## Breakers & Chipping hammers
Model | Type | Weight | Voltage | arithmetic mean total vibration value | Declared vibration emission | Uncertainty K | Test code | Working mode | Lpa | Kpa | Lwa | Klw | OND Lwa | OND garant | Single impact energie as per EPTA 05/2009 DECLARED
D25330K | Chipping hammer | 3,0 kg | 230V | ah,Cheq | 17,0 m/s² | 1,9 m/s² | EN 60745-2-6 | Chiselling on loading device (ball absorber) | 85.5 | 1.9 | 102 | 1.9 | 103 | 105 | 2.8
D25430 | Chipping hammer | 4,0 kg | 230V | ah,Cheq | 7,1 m/s² | 1,5 m/s² | EN 60745-2-6 | Chiselling on loading device (ball absorber) | 86 | 3 | 97 | 3 | 99 | 105 | 4.2
D25820 | Demolition hammer | 5,8 kg | 230V | ah,Cheq | 13,2 m/s² | 1,6 m/s² | EN 60745-2-6 | Chiselling on loading device (ball absorber) | 94 | 3 | 104 | 3 | 104 | 105 | 8
D25830K | Chipping hammer | 5,6 kg | 230V | ah,Cheq | 16,0 m/s² | 1,5 m/s² | EN 60745-2-6 | Chiselling on loading device (ball absorber) | 85.5 | 1.9 | 102 | 1.9 | 104 | 105 | ?
D25831K | Chipping hammer | 6,1 kg | 230V | ah,Cheq | 8,3 m/s² | 1,5 m/s² | EN 60745-2-6 | Chiselling on loading device (ball absorber) | 95 | 3 | 106 | 3.6 | 102 | 105 | 8
D25840K | Demolition hammer | 7,2 kg | 230V | ah,Cheq | 12,5 m/s² | 2,4 m/s² | EN 60745-2-6 | Chiselling on loading device (ball absorber) | 84 | 2.8 | 105 | 2.8 | 101 | 105 | ?
D25870K | Chipping hammer | 8,0 kg | 230V | ah,Cheq | 10,9 m/s² | 1,5 m/s² | EN 60745-2-6 | Chiselling on loading device (ball absorber) | 93 | 3 | 104 | 4 | 101 | 105 | 9
D25871K | Chipping hammer | 8,0 kg | 230V | ah,Cheq | 10,9 m/s² | 1,5 m/s² | EN 60745-2-6 | Chiselling on loading device (ball absorber) | 93 | 3 | 104 | 4 | 101 | 105 | 9
D25899 | Demolition hammer | 9,6 kg | 230V | ah,Cheq | 11,5 m/s² | 1,5 m/s² | EN 60745-2-6 | Chiselling on loading device (ball absorber) | 86 | 3 | 100 | 3 | 100 | 105 | 17.9
D25900 | Demolition hammer | 9,8 kg | 230V | ah,Cheq | 12,0 m/s² | 1,8 m/s² | EN 60745-2-6 | Chiselling on loading device (ball absorber) | 88 | 3 | 102 | 3 | 102 | 105 | 17.9
D25901 | Demolition hammer | 10,6 kg | 230V | ah,Cheq | 8,0 m/s² | 1,7 m/s² | EN 60745-2-6 | Chiselling on loading device (ball absorber) | 89 | 3 | 100 | 3 | 100 | 105 | 17.9
D25901 | Demolition hammer | 10,6 kg | 230V | ah,Cheq | 7,5 m/s² | 1,7 m/s² | EN 60745-2-6 | Chiselling on loading device (ball absorber) | 89 | 3 | 100 | 3 | 100 | 105
D25940K | Demolition hammer | 12,9 kg | 230V | ah,Cheq | 13,0 m/s² | 1,5 m/s² | EN 60745-2-6 | Chiselling on loading device (ball absorber) | 91 | 3 | 104 | 3 | 104 | 105 | 22.5
D25941 | Demolition hammer | 13,1 kg | 230V | ah,Cheq | 9,0 m/s² | 1,5 m/s² | EN 60745-2-6 | Chiselling on loading device (ball absorber) | 91 | 3 | 102 | 3 | 102 | 105 | 22.5
D25960 | Demolition hammer | 18,4 kg | 230V | ah,Cheq | 6,8 m/s² | 1,5 m/s² | EN 60745-2-6 | Chiselling on loading device (ball absorber) | 91 | 3 | 104 | 3 | 104 | 105 | 35
D25961 | Demolition hammer | 18,4 kg | 230V | ah,Cheq | 6,8 m/s² | 1,5 m/s² | EN 60745-2-6 | Chiselling on loading device (ball absorber) | 91 | 3 | 104 | 3 | 104 | 105 | 35
D25980 | Pavement breaker | 31,0 kg | 230V | ah,Cheq | 8,5 m/s² | 1,5 m/s² | EN 60745-2-6 | Chiselling on loading device (ball absorber) | 93 | 2.5 | 108 | 3.8 | 108 | 110 | 52

## Combi hammers
Model | Type | Weight | Voltage | arithmetic mean total vibration value | Declared vibration emission | Uncertainty K | Designation of accessory | Diameter of drill bit | Length of drill bit | Test code | Working mode | sound pressure Lpa | sound pressure uncertainty Kpa | sound power Lwa | sound power uncertainty Kwa | Single impact energie as per EPTA 05/2009 DECLARED
D25002 | Combi hammer SDS-Plus | 2,3 kg | 230 V | ah.HD | 14,0 m/s² | 1,5 m/s² | DT9578QZ | 16 mm | 160 mm | EN 60745-2-6 | Drilling into concrete | 95 | 3 | 106 | 3 | ?
D25003 | Combi hammer SDS-Plus | 2,3 kg | 230 V | ah.HD | 14,0 m/s² | 1,5 m/s² | DT9578QZ | 16 mm | 160 mm | EN 60745-2-6 | Drilling into concrete | 95 | 3 | 106 | 3
D25003 | Combi hammer SDS-Plus | 2,3 kg | 230 V | ah,Cheq | 17,0 m/s² | 1,5 m/s² |  |  |  | EN 60745-2-6 | Chiselling on loading device (ball absorber)
D25012 | Combi hammer SDS-Plus | 2,3 kg | 230 V | ah.HD | 11,0 m/s² | 1,7 m/s² | DT9578QZ | 16 mm | 160 mm | EN 60745-2-6 | Drilling into concrete | 86 | 3 | 97 | 3.1 | 1.8
D25012 | Combi hammer SDS-Plus | 2,3 kg | 230 V | ah.D | 3,0 m/s² | 1,5 m/s² | DT5216 |  |  | EN 60745-2-6 | Drilling into metal
D25013 | Combi hammer SDS-Plus | 2,3 kg | 230 V | ah.HD | 11,0 m/s² | 1,7 m/s² | DT9578QZ | 16 mm | 160 mm | EN 60745-2-6 | Drilling into concrete | 89 | 3 | 100 | 3.3
D25013 | Combi hammer SDS-Plus | 2,3 kg | 230 V | ah,Cheq | 9,5 m/s² | 1,7 m/s² |  |  |  | EN 60745-2-6 | Chiselling on loading device (ball absorber)
D25013 | Combi hammer SDS-Plus | 2,3 kg | 230 V | ah.D | 3,0 m/s² | 1,5 m/s² | DT5216 |  |  | EN 60745-2-6 | Drilling into metal
D25052 | Combi hammer SDS-Plus | 2,6 kg | 230 V | ah.HD | 7,6 m/s² | 1,5 m/s² | DT9578QZ | 16 mm | 160 mm | EN 60745-2-6 | Drilling into concrete | 87 | 3 | 107 | 3 | 1.9
D25103 | Combi hammer SDS-Plus | 2,9 kg | 230 V | ah.HD | 17,8 m/s² | 1,5 m/s² | DT9578QZ | 16 mm | 160 mm | EN 60745-2-6 | Drilling into concrete | 89 | 3 | 100 | 3.4 | ?
D25103 | Combi hammer SDS-Plus | 2,9 kg | 230 V | ah,Cheq | 9,8 m/s² | 1,5 m/s² |  |  |  | EN 60745-2-6 | Chiselling on loading device (ball absorber)
D25103 | Combi hammer SDS-Plus | 2,9 kg | 230 V | ah.D | 2,6 m/s² | 1,5 m/s² | DT5216 |  |  | EN 60745-2-6 | Drilling into metal
D25112K | Combi hammer SDS-Plus | 2,6 kg | 230 V | ah.HD | 14,0 m/s² | 1,6 m/s² | DT9540QZ | 10 mm | 160 mm | EN 60745-2-6 | Drilling into concrete | 85 | 3 | 99 | 3 | ?
D25112K | Combi hammer SDS-Plus | 2,6 kg | 230 V | ah.D | 3,4 m/s² | 1,6 m/s² | DT5216 |  |  | EN 60745-2-6 | Drilling into metal
D25113K | Combi hammer SDS-Plus | 2,6 kg | 230 V | ah.HD | 14,0 m/s² | 1,6 m/s² | DT9540QZ | 10 mm | 160 mm | EN 60745-2-6 | Drilling into concrete | 85 | 3 | 99 | 3
D25113K | Combi hammer SDS-Plus | 2,6 kg | 230 V | ah,Cheq | 12,5 m/s² | 1,5 m/s² | …. | … | … | EN 60745-2-6 | Chiselling on loading device (ball absorber)
D25113K | Combi hammer SDS-Plus | 2,6 kg | 230 V | ah.D | 4,2 m/s² | 1,5 m/s² | DT5216 |  |  | EN 60745-2-6 | Drilling into metal
D25114K | Combi hammer SDS-Plus | 2,6 kg | 230 V | ah.HD | 14,0 m/s² | 1,6 m/s² | DT9540QZ | 10 mm | 160 mm | EN 60745-2-6 | Drilling into concrete | 85 | 3 | 99 | 3
D25114K | Combi hammer SDS-Plus | 2,6 kg | 230 V | ah,Cheq | 12,5 m/s² | 1,5 m/s² | …. | … | … | EN 60745-2-6 | Chiselling on loading device (ball absorber)
D25114K | Combi hammer SDS-Plus | 2,6 kg | 230 V | ah.D | 2,8 m/s² | 1,5 m/s² | DT5216 |  |  | EN 60745-2-6 | Drilling into metal
D25123K, D25124K | Combi hammer SDS-Plus | 2,9 kg | 230 V | ah.HD | 17,8 m/s² | 1,5 m/s² | DT9540QZ | 10 mm | 160 mm | EN 60745-2-6 | Drilling into concrete | 89 | 3 | 100 | 3.8 | 2.8
D25123K, D25124K | Combi hammer SDS-Plus | 2,9 kg | 230 V | ah,Cheq | 9,8 m/s² | 1,5 m/s² | …. | … | … | EN 60745-2-6 | Chiselling on loading device (ball absorber)
D25123K, D25124K | Combi hammer SDS-Plus | 2,9 kg | 230 V | ah.D | 2,6 m/s² | 1,5 m/s² | DT5216 |  |  | EN 60745-2-6 | Drilling into metal
D25213K | Combi hammer SDS-Plus | 2,8 kg | 230 V | ah.HD | 21,0 m/s² | 1,9 m/s² | DT9540QZ | 10 mm | 160 mm | EN 60745-2-6 | Drilling into concrete | 86 | 3.2 | 99 | 3.2 | 2.8
D25213K | Combi hammer SDS-Plus | 2,8 kg | 230 V | ah,Cheq | 14,0 m/s² | 1,6 m/s² | …. | … | … | EN 60745-2-6 | Chiselling on loading device (ball absorber)
D25213K | Combi hammer SDS-Plus | 2,8 kg | 230 V | ah.D | 4,2 m/s² | 1,5 m/s² | DT5216 |  |  | EN 60745-2-6 | Drilling into metal
D25223 | Combi hammer SDS-Plus | 3,2 kg | 230 V | ah.HD | 10,0 m/s² | 2,4 m/s² | DT9540QZ | 10 mm | 160 mm | EN 60745-2-6 | Drilling into concrete | 86 | 3.2 | 99 | 3.2
D25223 | Combi hammer SDS-Plus | 3,2 kg | 230 V | ah,Cheq | 8,0 m/s² | 2,7 m/s² | …. | … | … | EN 60745-2-6 | Chiselling on loading device (ball absorber)
D25223 | Combi hammer SDS-Plus | 3,2 kg | 230 V | ah.D | 4,0 m/s² | 1,5 m/s² | DT5216 | … | … | EN 60745-2-6 | Drilling into metal
D25313K | Combi hammer SDS-Plus | 3,0 kg | 230 V | ah.HD | 18,0 m/s² | 1,7 m/s² | DT9540QZ | 10 mm | 160 mm | EN 60745-2-6 | Drilling into concrete | 85.4 | 3.3 | 99.4 | 3.3 | 2.8
D25313K | Combi hammer SDS-Plus | 3,0 kg | 230 V | ah,Cheq | 18,0 m/s² | 1,5 m/s² | …. | … | … | EN 60745-2-6 | Chiselling on loading device (ball absorber)
D25313K | Combi hammer SDS-Plus | 3,0 kg | 230 V | ah.D | 3,2 m/s² | 1,6 m/s² | DT5216 |  |  | EN 60745-2-6 | Drilling into metal
D25314K | Combi hammer SDS-Plus | 3,0 kg | 230 V | ah.HD | 18,0 m/s² | 1,7 m/s² | DT9540QZ | 10 mm | 160 mm | EN 60745-2-6 | Drilling into concrete | 85.5 | 3.3 | 99.5 | 3.3
D25314K | Combi hammer SDS-Plus | 3,0 kg | 230 V | ah,Cheq | 18,0 m/s² | 1,5 m/s² | …. | … | … | EN 60745-2-6 | Chiselling on loading device (ball absorber)
D25314K | Combi hammer SDS-Plus | 3,0 kg | 230 V | ah.D | 2,6 m/s² | 1,5 m/s² | DT5216 |  |  | EN 60745-2-6 | Drilling into metal | 85.5 | 3.3 | 99.5 | 3.3
D25323, D25324 | Combi hammer SDS-Plus | 3,4 kg | 230 V | ah.HD | 10,5 m/s² | 1,7 m/s² | DT9540QZ | 10 mm | 160 mm | EN 60745-2-6 | Drilling into concrete | 85.4 | 3.3 | 99.4 | 3.3 | 2.8
D25323, D25324 | Combi hammer SDS-Plus | 3,4 kg | 230 V | ah,Cheq | 10,5 m/s² | 3,5 m/s² | …. | … | … | EN 60745-2-6 | Chiselling on loading device (ball absorber)
D25323, D25324 | Combi hammer SDS-Plus | 3,4 kg | 230 V | ah.D | ≤2,5 m/s² | 1,5 m/s² | DT5216 |  |  | EN 60745-2-6 | Drilling into metal
D25404/5K | Combi hammer SDS-Plus | 4,9 kg | 230 V | ah.HD | 14,5 m/s² | 1,5 m/s² | DT9578QZ | 16 mm | 160 mm | EN 60745-2-6 | Drilling into concrete | 85 | 3 | 96 | 3 | 4.2
D25404/5K | Combi hammer SDS-Plus | 4,9 kg | 230 V | ah,Cheq | 12,0 m/s² | 1,5 m/s² | …. | … | … | EN 60745-2-6 | Chiselling on loading device (ball absorber)
D25404/5K | Combi hammer SDS-Plus | 4,9 kg | 230 V | ah.D | ≤2,5 m/s² | 1,5 m/s² | DT5216 |  |  | EN 60745-2-6 | Drilling into metal
D25413, D25414, D25415 | Combi hammer SDS-Plus | 4,3 kg | 230 V | ah.HD | 8,2 m/s² | 1,5 m/s² | DT9578QZ | 16 mm | 160 mm | EN 60745-2-6 | Drilling into concrete | 86 | 3 | 97 | 3 | 4.2
D25413, D25414, D25415 | Combi hammer SDS-Plus | 4,3 kg | 230 V | ah,Cheq | 7,1 m/s² | 1,5 m/s² | …. | … | … | EN 60745-2-6 | Chiselling on loading device (ball absorber)
D25413, D25414, D25415 | Combi hammer SDS-Plus | 4,3 kg | 230 V | ah.D | ≤2,5 m/s² | 1,5 m/s² | DT5216 |  |  | EN 60745-2-6 | Drilling into metal
D25500 | Combi hammer SDS-Max | 5,9 kg | 230 V | ah.HD | 18,0 m/s² | 1,8 m/s² | DT9416QZ | 20 mm | 340 mm | EN 60745-2-6 | Drilling into concrete | 92 | 3 | 103 | 3
D25500 | Combi hammer SDS-Max | 5,9 kg | 230 V | ah,Cheq | 14,5 m/s² | 1,9 m/s² | …. | … | … | EN 60745-2-6 | Chiselling on loading device (ball absorber)
D25501 | Combi hammer SDS-Max | 6,2 kg | 230 V | ah.HD | 18,3 m/s² | 1,8 m/s² | DT9424QZ | 20 mm | 160 mm | EN 60745-2-6 | Drilling into concrete | 94 | 3 | 104 | 3 | 8
D25501 | Combi hammer SDS-Max | 6,2 kg | 230 V | ah,Cheq | 13,2 m/s² | 1,6 m/s² | …. | … | … | EN 60745-2-6 | Chiselling on loading device (ball absorber)
D25600K | Combi hammer SDS-Max | 6,2 kg | 230 V | ah.HD | 19,0 m/s² | 2,0 m/s² | DT9416QZ | 20 mm | 340 mm | EN 60745-2-6 | Drilling into concrete | 92 | 3 | 103 | 3 | ?
D25600K | Combi hammer SDS-Max | 6,2 kg | 230 V | ah,Cheq | 14,0 m/s² | 1,5 m/s² | …. | … | … | EN 60745-2-6 | Chiselling on loading device (ball absorber)
D25601K | Combi hammer SDS-Max | 6,8 kg | 230 V | ah.HD | 9,2 m/s² | 2,0 m/s² | DT9424QZ | 20 mm | 160 mm | EN 60745-2-6 | Drilling into concrete | 92 | 3 | 103 | 3 | 8
D25601K | Combi hammer SDS-Max | 6,8 kg | 230 V | ah,Cheq | 7,2 m/s² | 1,5 m/s² | …. | … | … | EN 60745-2-6 | Chiselling on loading device (ball absorber)
D25602K | Combi hammer SDS-Max | 7,0 kg | 230 V | ah.HD | 9,1 m/s² | 1,6 m/s² | DT9424QZ | 20 mm | 160 mm | EN 60745-2-6 | Drilling into concrete | 93 | 3 | 104 | 3
D25602K | Combi hammer SDS-Max | 7,0 kg | 230 V | ah,Cheq | 7,4 m/s² | 1,6 m/s² | …. | … | … | EN 60745-2-6 | Chiselling on loading device (ball absorber)
D25603K | Combi hammer SDS-Max | 7,0 kg | 230 V | ah.HD | 9,1 m/s² | 1,6 m/s² | DT9424QZ | 20 mm | 160 mm | EN 60745-2-6 | Drilling into concrete | 93 | 3 | 104 | 3
D25603K | Combi hammer SDS-Max | 7,0 kg | 230 V | ah,Cheq | 7,4 m/s² | 1,6 m/s² | …. | … | … | EN 60745-2-6 | Chiselling on loading device (ball absorber)
D25700 | Combi hammer SDS-Max | 7,8 kg | 230 V | ah.HD | 15,0 m/s² | 1,8 m/s² | DT9416QZ | 20 mm | 340 mm | EN 60745-2-6 | Drilling into concrete | 84 | 2.8 | 105 | 2.8 | 9
D25700 | Combi hammer SDS-Max | 7,8 kg | 230 V | ah,Cheq | 12,0 m/s² | 1,5 m/s² |  |  |  | EN 60745-2-6 | Chiselling on loading device (ball absorber)
D25701K | Combi hammer SDS-Max | 8,3 kg | 230 V | ah.HD | 10,0 m/s² | 1,5 m/s² | DT9424QZ | 25 mm | 340 mm | EN 60745-2-6 | Drilling into concrete | 84 | 2.8 | 105 | 2.8
D25701K | Combi hammer SDS-Max | 8,3 kg | 230 V | ah,Cheq | 9,5 m/s² | 2,3 m/s² | …. | … | … | EN 60745-2-6 | Chiselling on loading device (ball absorber)
D25711K | Combi hammer SDS-Max | 8,7 kg | 230 V | ah.HD | 9,8 m/s² | 1,5 m/s² | DT9424QZ | 25 mm | 160 mm | EN 60745-2-6 | Drilling into concrete | 96 | 3 | 107 | 3
D25711K | Combi hammer SDS-Max | 8,7 kg | 230 V | ah,Cheq | 8,8 m/s² | 1,5 m/s² | …. | … | … | EN 60745-2-6 | Chiselling on loading device (ball absorber)
D25712K | Combi hammer SDS-Max | 9,1 kg | 230 V | ah.HD | 7,8 m/s² | 1,5 m/s² | DT9424QZ | 25 mm | 160 mm | EN 60745-2-6 | Drilling into concrete | 95 | 3 | 106 | 4
D25712K | Combi hammer SDS-Max | 9,1 kg | 230 V | ah,Cheq | 7,2 m/s² | 1,5 m/s² | …. | … | … | EN 60745-2-6 | Chiselling on loading device (ball absorber)
D25713K | Combi hammer SDS-Max | 9,1 kg | 230 V | ah.HD | 7,8 m/s² | 1,5 m/s² | DT9424QZ | 25 mm | 160 mm | EN 60745-2-6 | Drilling into concrete | 95 | 3 | 106 | 4
D25713K | Combi hammer SDS-Max | 9,1 kg | 230 V | ah,Cheq | 7,2 m/s² | 1,5 m/s² | …. | … | … | EN 60745-2-6 | Chiselling on loading device (ball absorber)
D25721K | Combi hammer SDS-Max | 8,7 kg | 230 V | ah.HD | 9,8 m/s² | 1,5 m/s² | DT9424QZ | 25 mm | 160 mm | EN 60745-2-6 | Drilling into concrete | 96 | 3 | 107 | 3 | 9
D25721K | Combi hammer SDS-Max | 8,7 kg | 230 V | ah,Cheq | 8,8 m/s² | 1,5 m/s² | …. | … | … | EN 60745-2-6 | Chiselling on loading device (ball absorber)
D25722K | Combi hammer SDS-Max | 9,1 kg | 230 V | ah.HD | 7,8 m/s² | 1,5 m/s² | DT9424QZ | 25 mm | 160 mm | EN 60745-2-6 | Drilling into concrete | 95 | 3 | 106 | 4
D25722K | Combi hammer SDS-Max | 9,1 kg | 230 V | ah,Cheq | 7,2 m/s² | 1,5 m/s² | …. | … | … | EN 60745-2-6 | Chiselling on loading device (ball absorber)
D25723K | Combi hammer SDS-Max | 9,1 kg | 230 V | ah.HD | 7,8 m/s² | 1,5 m/s² | DT9424QZ | 25 mm | 160 mm | EN 60745-2-6 | Drilling into concrete | 95 | 3 | 106 | 4
D25723K | Combi hammer SDS-Max | 9,1 kg | 230 V | ah,Cheq | 7,2 m/s² | 1,5 m/s² | …. | … | … | EN 60745-2-6 | Chiselling on loading device (ball absorber)
D25730K | Combi hammer SDS-Max | 9,5 kg | 230 V | ah.HD | 11,5 m/s² | 1,5 m/s² | DT9424QZ | 25 mm | 340 mm | EN 60745-2-6 | Drilling into concrete | 84 | 2.8 | 105 | 2.8 | 15.5
D25730K | Combi hammer SDS-Max | 9,5 kg | 230 V | ah,Cheq | 10,5 m/s" | 1,5 m/s² | …. | … | … | EN 60745-2-6 | Chiselling on loading device (ball absorber) |  |  |  |  | 15.5
D25762K | Combi hammer SDS-Max | 9,9 kg | 230 V | ah.HD | 9,3 m/s² | 1,5 m/s² | DT9424QZ | 25 mm | 160 mm | EN 60745-2-6 | Drilling into concrete | 96 | 3 | 107 | 4
D25762K | Combi hammer SDS-Max | 9,9 kg | 230 V | ah,Cheq | 8,2 m/s² | 1,5 m/s² | …. | … | … | EN 60745-2-6 | Chiselling on loading device (ball absorber)
D25763K | Combi hammer SDS-Max | 9,9 kg | 230 V | ah.HD | 9,3 m/s² | 1,5 m/s² | DT9424QZ | 25 mm | 160 mm | EN 60745-2-6 | Drilling into concrete | 96 | 3 | 107 | 4
D25763K | Combi hammer SDS-Max | 9,9 kg | 230 V | ah,Cheq | 8,2 m/s² | 1,5 m/s² | …. | … | … | EN 60745-2-6 | Chiselling on loading device (ball absorber)
DC212 | Cordless hammer | 3,1 kg | 18 V | ah.HD | 8,0 m/s² | 1,5 m/s² | DT9540QZ | 10 mm | 160 mm | EN 60745-2-6 | Drilling into concrete | 85 | 3 | 96 | 3.1 | 2.1
DC212 | Cordless hammer | 3,1 kg | 18 V | ah.D | ≤2,5 m/s² | 1,5 m/s² | DT5216 |  |  | EN 60745-2-6 | Drilling into metal
DC213 | Cordless hammer | 3,1 kg | 18 V | ah.HD | 8,0 m/s² | 1,5 m/s² | DT9540QZ | 10 mm | 160 mm | EN 60745-2-6 | Drilling into concrete | 87 | 3 | 97 | 2.9 | 2
DC213 | Cordless hammer | 3,1 kg | 18 V | ah,Cheq | 6,5 m/s² | 1,5 m/s² | …. | … | … | EN 60745-2-6 | Chiselling on loading device (ball absorber)
DC213 | Cordless hammer | 3,1 kg | 18 V | ah,D | ≤2,5 m/s² | 1,5 m/s² | DT5216 |  |  | EN 60745-2-6 | Drilling into metal
DC222 | Cordless hammer | 3,8 kg | 24 V | ah.HD | 9,0 m/s² | 1,5 m/s² | DT9578QZ | 16 mm | 160 mm | EN 60745-2-6 | Drilling into concrete | 84 | 1.5 | 97 | 1.9 | 2
DC223 | Cordless hammer | 3,9 kg | 24 V | ah.HD | 9,0 m/s² | 1,5 m/s² | DT9578QZ | 16 mm | 160 mm | EN 60745-2-6 | Drilling into concrete | 84 | 1.5 | 97 | 1.9 | 2
DC223 | Cordless hammer | 3,9 kg | 24 V | ah,Cheq | 6,5 m/s² | 1,5 m/s² | …. | … | … | EN 60745-2-6 | Chiselling on loading device (ball absorber)
DC224 | Cordless hammer | 4,0 kg | 24 V | ah.HD | 9,0 m/s² | 1,5 m/s² | DT9578QZ | 16 mm | 160 mm | EN 60745-2-6 | Drilling into concrete | 84 | 1.5 | 98 | 2.4 | 2
DC224 | Cordless hammer | 4,0 kg | 24 V | ah,Cheq | 6,5 m/s² | 1,5 m/s² | …. | … | … | EN 60745-2-6 | Chiselling on loading device (ball absorber)
DC228 | Cordless hammer | 3,6 kg | 28 V | ah.HD | 8.0 m/s² | 1,5 m/s² | DT9578QZ | 16 mm | 160 mm | EN 60745-2-6 | Drilling into concrete | 82 | 2 | 96 | 2.3 | ?
DC228 | Cordless hammer | 3,6 kg | 28 V | ah,Cheq | 5.5 m/s² | 1,5 m/s² |  |  |  | EN 60745-2-6 | Chiselling on loading device (ball absorber)
DC229 | Cordless hammer | 3,6 kg | 28 V | ah.HD | 8.0 m/s² | 1,5 m/s² | DT9578QZ | 16 mm | 160 mm | EN 60745-2-6 | Drilling into concrete | 82 | 2 | 95 | 2.4 | ?
DC229 | Cordless hammer | 3,6 kg | 28 V | ah,Cheq | 5.5 m/s² | 1,5 m/s² |  |  |  | EN 60745-2-6 | Chiselling on loading device (ball absorber)
DC232, DC233, DC234 | Cordless hammer | 3,8 kg | 36 V | ah.HD | 8,5 m/s² | 1,7 m/s² | DT9578QZ | 16 mm | 160 mm | EN 60745-2-6 | Drilling into concrete | 82 | 1.9 | 96 | 1.9 | 2.1
DC232, DC233, DC234 | Cordless hammer | 3,8 kg | 36V | ah,Cheq | 4,5 m/s² | 1,6 m/s² | …. | … | … | EN 60745-2-6 | Chiselling on loading device (ball absorber)
DC232, DC233, DC234 | Cordless hammer | 3,8 kg | 36 V | ah.D | ≤2,5 m/s² | 1,5 m/s² | DT5216 |  |  | EN 60745-2-6 | Drilling into metal
DCH213, DCH214 | Cordless hammer | 3,2 kg | 18 V | ah.HD | 6.9 m/s² | 1,5 m/s² | DT9578QZ | 10 mm | 100 mm | EN 60745-2-6 | Drilling into concrete | 85 | 3 | 96 | 3.1 | 2
DCH213, DCH214 | Cordless hammer | 3,2 kg | 18 V | ah,Cheq | 5.3 m/s² | 1,5 m/s² | …. | … | … | EN 60745-2-6 | Chiselling on loading device (ball absorber) | 86 | 3 | 97 | 2.9
DCH213, DCH214 | Cordless hammer | 3,2 kg | 18 V | ah,D | 1.7 m/s² | 1,5 m/s² | DT9578QZ | 10 mm | 100 mm | EN 60745-2-6 | Drilling into metal
DCH143 | Cordless hammer | 2,4 kg | 14,4V | ah.HD | 6.6 m/s² | 1,5 m/s² | DT9578QZ | 10 mm | 100 mm | EN 60745-2-6 | Drilling into concrete | 86 | 3 | 97 | 3 | 2
DCH143 | Cordless hammer | 2,4 kg | 14,4V | ah,Cheq | 5,4 m/s² | 1,5 m/s² | …. | … | … | EN 60745-2-6 | Chiselling on loading device (ball absorber)
DCH143 | Cordless hammer | 2,4 kg | 14,4V | ah,D | ≤2,5 m/s² | 1,5 m/s² | DT9578QZ | 10 mm | 100 mm | EN 60745-2-6 | Drilling into metal
DCH243 | Cordless hammer | 2,4 kg | 18 V | ah.HD | 7,4 m/s² | 1,5 m/s² | DT9578QZ | 10 mm | 100 mm | EN 60745-2-6 | Drilling into concrete | 86 | 3 | 97 | 3 | 2.1
DCH243 | Cordless hammer | 2,4 kg | 18 V | ah,Cheq | 6,0 m/s² | 1,5 m/s² | …. | … | … | EN 60745-2-6 | Chiselling on loading device (ball absorber)
DCH243 | Cordless hammer | 2,4 kg | 18 V | ah,D | ≤2,5 m/s² | 1,5 m/s² | DT9578QZ | 10 mm | 100 mm | EN 60745-2-6 | Drilling into metal
DCH253, DCH254 | Cordless hammer | 2,5 kg | 18 V | ah.HD | 6.6 m/s² | 1,5 m/s² | DT9578QZ | 10 mm | 100 mm | EN 60745-2-6 | Drilling into concrete | 86 | 3 | 97 | 3 | 2.1
DCH253, DCH254 | Cordless hammer | 2,5 kg | 18 V | ah,Cheq | 5,4 m/s² | 1,5 m/s² | …. | … | … | EN 60745-2-6 | Chiselling on loading device (ball absorber)
DCH253, DCH254 | Cordless hammer | 2,5 kg | 18 V | ah,D | ≤2,5 m/s² | 1,5 m/s² | DT9578QZ | 10 mm | 100 mm | EN 60745-2-6 | Drilling into metal
DWC24 | Combi hammer SDS-Max | 2,6 kg | 230 V | ah.HD | 14,0 m/s² | 1,6 m/s² | DT9424QZ | 25 mm | 160 mm | EN 60745-2-6 | Drilling into concrete | 85 | 3 | 99 | 3 | ?
DWC24 | Combi hammer SDS-Max | 2,6 kg | 230 V | ah,Cheq | 12,5 m/s² | 1,5 m/s² | …. | … | … | EN 60745-2-6 | Chiselling on loading device (ball absorber)
DWC24 | Combi hammer SDS-Plus | 2,6 kg | 230 V | ah.D | ≤2,5 m/s² | 1,5 m/s² | DT5216 |  |  | EN 60745-2-6 | Drilling into metal
DWEN101 | Combi hammer SDS-Plus | 2,3 kg | 230 V | ah.HD | 11,0 m/s² | 1,7 m/s² | DT9578QZ | 16 mm | 160 mm | EN 60745-2-6 | Drilling into concrete | 89 | 3 | 100 | 3.3 | ?
DWEN101 | Combi hammer SDS-Plus | 2,3 kg | 230 V | ah,Cheq | 9,5 m/s² | 1,7 m/s² |  |  |  | EN 60745-2-6 | Chiselling on loading device (ball absorber)
DWEN101 | Combi hammer SDS-Plus | 2,3 kg | 230 V | ah.D | 3,0 m/s² | 1,5 m/s² | DT5216 |  |  | EN 60745-2-6 | Drilling into metal
DWEN102 | Combi hammer SDS-Plus | 2,9 kg | 230 V | ah.HD | 17,8 m/s² | 1,5 m/s² | DT9578QZ | 16 mm | 160 mm | EN 60745-2-6 | Drilling into concrete | 89 | 3 | 100 | 3.4 | ?
DWEN102 | Combi hammer SDS-Plus | 2,9 kg | 230 V | ah,Cheq | 9,8 m/s² | 1,5 m/s² |  |  |  | EN 60745-2-6 | Chiselling on loading device (ball absorber)
DWEN102 | Combi hammer SDS-Plus | 2,9 kg | 230 V | ah.D | 2,6 m/s² | 1,5 m/s² | DT5216 |  |  | EN 60745-2-6 | Drilling into metal
DWEN103 | Combi hammer SDS-Plus | 2,9 kg | 230 V | ah.HD | 17,8 m/s² | 1,5 m/s² | DT9540QZ | 10 mm | 160 mm | EN 60745-2-6 | Drilling into concrete | 89 | 3 | 100 | 3.8 | ?
DWEN103 | Combi hammer SDS-Plus | 2,9 kg | 230 V | ah,Cheq | 9,8 m/s² | 1,5 m/s² | …. | … | … | EN 60745-2-6 | Chiselling on loading device (ball absorber)
DWEN103 | Combi hammer SDS-Plus | 2,9 kg | 230 V | ah.D | 2,6 m/s² | 1,5 m/s² | DT5216 |  |  | EN 60745-2-6 | Drilling into metal

## sander
Make | Model | Type | Weight | Voltage | arithmetic mean total vibration value | Declared vibration emission | Uncertainty K | Designation of accessory | Test code | Working mode | Lpa | Kpa | Lwa | Klw
DeWalt | D26410 | sander | 2,7 kg | 230V | ah | 4,6 m/s² | 1,5 m/s² | Sanding paper P180 | EN60745-2-14 | sanding on steel | 83 | 3 | 92 | 4
DeWalt | D26420, D26421 | sander | 2,8 kg | 230V | ah | 6,0 m/s² | 1,5 m/s² | Sanding paper P180 | EN60745-2-14 | sanding on steel | 73.5 | 3 | 84.5 | 3
DeWalt | D26422, D26423 | sander | 2,6 kg | 230V | ah | 5,0 m/s² | 1,5 m/s² | Sanding paper P180 | EN60745-2-14 | sanding on steel | 77 | 3 | 88 | 3
DeWalt | D26430 | sander | 1,3 kg | 230V | ah | 4,5 m/s² | 1,5 m/s² | Sanding paper P180 | EN60745-2-14 | sanding on steel | 79 | 3 | 90 | 3
DeWalt | D26441 | sander | 1,4 kg | 230V | ah | 6,5 m/s² | 1,5 m/s² | Sanding paper P180 | EN60745-2-14 | sanding on steel | 84 | 3 | 91 | 3
DeWalt | D26453 | sander | 1,6 kg | 230V | ah | < 2,5 m/s² | 1,5 m/s² | Sanding paper P180 | EN60745-2-14 | sanding on steel | 81 | 3 | 92 | 4
DeWalt | D26480 | sander | 2,4 kg | 230V | ah | 3,3 m/s² | 1,5 m/s² | Sanding paper P180 | EN60745-2-14 | sanding on steel | 84 | 3 | 91 | 4.9
DeWalt | DW432 | sander | 5,6 kg | 230V | ah | < 2,5 m/s² | 1,5 m/s² | Sanding paper P180 | EN60745-2-14 | sanding on steel | 87 | 3 | 95 | 3.2
DeWalt | DW433 | sander | 5,7 kg | 230V | ah | < 2,5 m/s² | 1,5 m/s² | Sanding paper P180 | EN60745-2-14 | sanding on steel | 87 | 3 | 95 | 3.2
DeWalt | DW443 | sander | 2,7 kg | 230V | ah | 4,5 m/s² | 1,5 m/s² | Sanding paper P180 | EN60745-2-14 | sanding on steel | 85 | 3 | 96 | 5.2
DeWalt | DW650 | sander | 6,3 kg | 230V | ah | 5,0 m/s² | 1,5 m/s² | Sanding paper P180 | EN60745-2-14 | sanding on steel | 93 | 3 | 101 | 3.3
DeWalt | DW650E | sander | 6,4 kg | 230V | ah | 5,0 m/s² | 1,5 m/s² | Sanding paper P180 | EN60745-2-14 | sanding on steel | 93 | 3 | 101 | 3.3
DeWalt | DWP352VS | sander | 5,0 kg | 230V | ah | 2,7 m/s² | 1,5 m/s² | Sanding paper P180 | EN60745-2-14 | sanding on steel | 92 | 2.9 | 103 | 2.9

## screwdriver
Model | Type | Weight | Voltage | arithmetic mean total vibration value | Declared vibration emission | Uncertainty K | Test code | tool bit | Lpa | Kpa | Lwa | Kwa
DC520 | Screwdriver | 2,2 kg | 18 V DC | ah | ≤2,5 m/s² | 1,5 m/s² | EN 60745-2-2 | DT7293 | 76 | 3 | 84 | 3
DC600 | Screwdriver | 0,7 kg | 3,6 V DC | ah | ≤2,5 m/s² | 1,5 m/s² | EN 60745-2-2 | DT7293 | 68 | 3 | 81 | 3
DC800 | impact-wrench | 3,4 kg | 36 V DC | ah | 7,5 m/s² | 1,6 m/s² | EN60745-2-2 | Facom, 1/4" | 97 | 1.9 | 106 | 1.9
DC810 | impact-wrench | 2,3 kg | 28 V DC | ah | 9,0 m/s² | 1,5 m/s² | EN60745-2-2 | Facom, 1/4" | 92 | 3 | 103 | 3
DC820 | impact-wrench | 2,0 kg | 18 V DC | ah | 9,5 m/s² | 2,3 m/s² | EN60745-2-2 | Facom, 1/2" | 91 | 3 | 102 | 3
DC822 | impact-wrench | 2,0 kg | 18 V DC | ah | 9,5 m/s² | 2,3 m/s² | EN60745-2-2 | Facom, 1/2" | 91 | 3 | 102 | 3
DC825 | impact-wrench | 2,0 kg | 18 V DC | ah | 11,0 m/s² | 1,8 m/s² | EN60745-2-2 | Facom, 1/4" | 90 | 3 | 101 | 3
DC827 | impact-wrench | 1,7 kg | 18 V DC | ah | 13,5 m/s² | 5,3 m/s² | EN60745-2-2 | Facom, 1/4" | 90 | 3 | 101 | 3
DC830 | impact-wrench | 1,8 kg | 14,4 V DC | ah | 9,5 m/s² | 2,3 m/s² | EN60745-2-2 | Facom, 1/2" | 91 | 3 | 102 | 3
DC832 | impact-wrench | 1,8 kg | 14,4 V DC | ah | 9,5 m/s² | 2,3 m/s² | EN60745-2-2 | Facom, 1/2" | 91 | 3 | 102 | 3
DC835 | impact-wrench | 1,8 kg | 14,4 V DC | ah | 11,0 m/s² | 3,3 m/s² | EN60745-2-2 | Facom, 1/4" | 90 | 3 | 101 | 3
DC837 | impact-wrench | 1,5 kg | 14,4 V DC | ah | 13,5 m/s² | 5,3 m/s² | EN60745-2-2 | Facom, 1/4" | 90 | 3 | 101 | 3
DC840 | impact-wrench | 1,7 kg | 12 V DC | ah | 9,5 m/s² | 2,3 m/s² | EN60745-2-2 | Facom, 1/2" | 91 | 3 | 102 | 3
DC845 | impact-wrench | 1,7 kg | 12 V DC | ah | 14,0 m/s² | 5,3 m/s² | EN60745-2-2 | Facom, 1/4" | 90 | 3 | 101 | 3
DCF610 | Screwdriver | 0,76 kg | 10,8 V DC | ah | ≤2,5 m/s² | 1,5 m/s² | EN 60745-2-2 | DT7293 | 61 | 3 | 72 | 3
DCF680, DCF682 | Screwdriver | 0,43 kg | 7,2 V DC | ah | ≤2,5 m/s² | 1,5 m/s² | EN 60745-2-2 | DT7293 | 60 | 3.7 | 71 | 3.7
DCF813 | impact-wrench | 0,8 kg | 10,8 V DC | ah | 7,5 m/s² | 1,7 m/s² | EN60745-2-2 | Facom, 1/4" | 88 | 3 | 99 | 3
DCF815 | impact-wrench | 0,8 kg | 10,8 V DC | ah | 7,5 m/s² | 1,7 m/s² | EN60745-2-2 | Facom, 1/4" | 88 | 3 | 99 | 3
DCF825 | impact-wrench | 1,1 kg | 14,4 V DC | ah | 22 m/s² | 3,2 m/s² | EN60745-2-2 | Facom, 1/4" | 97 | 3 | 108 | 3
DCF830 | impact-wrench | 0,93 kg | 14,4 V DC | ah | 15,5 m/s² | 2,2 m/s² | EN60745-2-2 | Facom, 1/4" | 90 | 3 | 101 | 3
DCF836 | impact-wrench | 0,93 kg | 14,4 V DC | ah | 15,5 m/s² | 2,2 m/s² | EN60745-2-2 | Facom, 1/4" | 90 | 3 | 101 | 3
DCF836 | impact-wrench | 2,07 kg | 14,4 V DC | ah | 14,5 m/s² | 4,4 m/s² | EN60745-2-2 | Facom, 1/4" | 90 | 3 | 101 | 3
DCF880 | impact-wrench | 0,93 kg | 18 V DC | ah | 15,5 m/s² | 2,2 m/s² | EN60745-2-2 | Facom, 1/4" | 90 | 3 | 101 | 3
DCF885 | impact-wrench | 0,93 kg | 18 V DC | ah | 15,5 m/s² | 2,2 m/s² | EN60745-2-2 | Facom, 1/4" | 90 | 3 | 101 | 3
DCF886 | impact-wrench | 2,07 kg | 18 V DC | ah | 13,5 m/s² | 3,8 m/s² | EN60745-2-2 | Facom, 1/4" | 91 | 3 | 102 | 3
DCF889 | impact-wrench | 2,4 kg | 18 V DC | ah | 7,5 m/s² | 1,5 m/s² | EN60745-2-2 | Facom, 1/4" | 92 | 3 | 103 | 3
DCF895 | impact-wrench | 1,1 kg | 18 V DC | ah | 22 m/s² | 3,2 m/s² | EN60745-2-2 | Facom, 1/4" | 97 | 3 | 108 | 3
DW052 | impact-wrench | 1,1 kg | 12 V DC | ah | 5,3 m/s² | 1,5 m/s² | EN 60745-2-2 | Facom, 1/4" | 80 | 3 | 91 | 3
DW056 | impact-wrench | 1,1 kg | 18 V DC | ah | 11,5 m/s² | 1,5 m/s² | EN 60745-2-2 | Facom, 1/4" | 95 | 3 | 106 | 3
DW059 | impact-wrench | 3,4 kg | 18 V DC | ah | 10,0 m/s² | 1,9 m/s² | EN 60745-2-2 | Facom, SW24 | 95 | 3 | 106 | 4.6
DW263 | Screwdriver | 1,3 kg | 230 V | ah | ≤2,5 m/s² | 1,5 m/s² | EN 60745-2-2 | DT7293 | 87 | 3 | 94 | 3.5
DW264 | Screwdriver | 1,3 kg | 230 V | ah | ≤2,5 m/s² | 1,5 m/s² | EN 60745-2-2 | DT7293 | 80 | 3 | 89 | 2.9
DW268 | Screwdriver | 1,3 kg | 230 V | ah | ≤2,5 m/s² | 1,5 m/s² | EN 60745-2-2 | DT7293 | 85 | 3 | 92 | 3.8
DW269 | Screwdriver | 1,3 kg | 230 V | ah | ≤2,5 m/s² | 1,5 m/s² | EN 60745-2-2 | DT7293 | 84 | 3 | 91 | 4
DW274 | Screwdriver | 1,3 kg | 230 V | ah | ≤2,5 m/s² | 1,5 m/s² | EN 60745-2-2 | DT7293 | 87 | 3 | 92 | 5.8
DW275 | Screwdriver | 1,3 kg | 230 V | ah | ≤2,5 m/s² | 1,5 m/s² | EN 60745-2-2 | DT7293 | 85 | 3 | 92 | 3.5
DW292/DW294 | impact-wrench | 3,2 kg | 230 V | ah | 8,0 m/s² | 1,5 m/s² | EN60745-2-2 | Facom, 1/4" | 99 | 3 | 107 | 4.6
DW920 | Screwdriver | 1,0 kg | 7,2 V DC | ah | ≤2,5 m/s² | 1,5 m/s² | EN 60745-2-2 | DT7293 | 75 | 3 | 83 | 4.6
DW979 | Screwdriver | 1,9 kg | 12 V DC | ah | ≤2,5 m/s² | 1,5 m/s² | EN 60745-2-2 | DT7293 | 75 | 3 | 83 | 3.7

## sabre jig saw
Model | Type | Weight | Voltage | arithmetic mean total vibration value | Declared vibration emission | Uncertainty K | Designation of accessory | Length | Working mode | test code | Lpa | Kpa | Lwa | Klw
DC305 | sabre saw | 3,8 kg | 36 V | ah,CW | 13,5 m/s² | 1,6 m/s² | DT2359Qz | 152 mm | cutting into 38 mm thick chipboard | EN60745-2-11 | 86 | 3 | 97 | 3
DC315 | sabre saw | 3,6 kg | 28V | ah,CW | 23,5 m/s² | 9,5 m/s² | DT2359Qz | 152 mm | cutting into 38 mm thick chipboard | EN60745-2-11 | 89 | 3.4 | 100 | 3
DC385 | sabre saw | 3,7 kg | 18 V | ah,CW | 22,0 m/s² | 8 m/s² | DT2359Qz | 152 mm | cutting into 38 mm thick chipboard | EN60745-2-11 | 87 | 3 | 98 | 3
DCS310 | sabre saw | 1,2 kg | 10,8V | ah,CW | 8,5 m/s² | 1,5 m/s² | DT2359Qz | 152 mm | cutting into 38 mm thick chipboard | EN60745-2-11 | 74 | 3 | 85 | 3
DCS320 | sabre saw | 3,2 kg | 14,4V | ah,CW | 17,5 m/s² | 1,5 m/s² | DT2359Qz | 152 mm | cutting into 38 mm thick chipboard | EN60745-2-11 | 84 | 3 | 95 | 3
DCS380 | sabre saw | 3,3 kg | 18V | ah,CW | 26,0 m/s² | 6,3 m/s² | DT2359Qz | 152 mm | cutting into 38 mm thick chipboard | EN60745-2-11 | 87 | 3 | 98 | 3
DW304PK | sabre saw | 3,5 kg | 230V | ah,CW | 15,0 m/s² | 5,5 m/s² | DT2359Qz | 152 mm | cutting into 38 mm thick chipboard | EN60745-2-11 | 89 | 3 | 100 | 3
DW310 | sabre saw | 4,0 kg | 230V | ah,CW | 23,5 m/s² | 2,5 m/s² | DT2359Qz | 152 mm | cutting into 38 mm thick chipboard | EN60745-2-11 | 90 | 3 | 101 | 3
DW311 | sabre saw | 4,0 kg | 230V | ah,CW | 23,5 m/s² | 2,2 m/s² | DT2359Qz | 152 mm | cutting into 38 mm thick chipboard | EN60745-2-11 | 89 | 3 | 100 | 3
DW390 | univers. Saw | 4,1 kg | 230V | ah,WB | 4,5 m/s² | 1,5 m/s² | DT2961 | 275 mm | cutting into wood 30 - 35 sec | EN60745-2-11 | 91 | 3 | 100 | 3.2
DW391 | univers. Saw | 4,1 kg | 230V | ah,C | 4,5 m/s² | 1,5 m/s² | DT2965 | 275 mm | cutting into cellular concret | EN60745-2-11 | 91 | 3 | 100 | 3.2
DW392 | univers. Saw | 4,3 kg | 230V | ah,C | 4,5 m/s² | 1,5 m/s² | DT2965 | 425 mm | cutting into cellular concret | EN60745-2-11 | 91 | 3 | 100 | 3.2
DW393 | univers. Saw | 4,3 kg | 230V | ah,TBB | 5,2 m/s² | 1,5 m/s² | DT2964 | 425 mm | cutting into thermal building block | EN60745-2-11 | 91 | 3 | 100 | 3.2
DW394 | univers. Saw | 4,3 kg | 230V | ah,PB | 4,2 m/s² | 1,5 m/s² | DT2966 | 425 mm | cutting into poroton block | EN60745-2-11 | 91 | 3 | 100 | 3.2
DWE357 | sabre saw | 2,3 kg | 230 V | ah,CW | 26,0 m/s² | 6,3 m/s² | DT2359Qz | 152 mm | cutting into 38 mm thick chipboard | EN60745-2-11 | 90 | 3 | 101 | 3
DWE396 | univers. Saw | 5,3 kg | 230 V | ah,WP | 5,4 m/s² | 1,5 m/s² | DT2372 | 295 mm | cutting into wood 30 - 35 sec | EN60745-2-11 | 95 | 3 | 104 | 5.6
DWE397 | univers. Saw | 5,5 kg | 230 V | ah,C | 5,4 m/s² | 1,5 m/s² | DT2975 | 430 mm | cutting into cellular concret | EN60745-2-11 | 95 | 3 | 104 | 5.6
DWE398 | univers. Saw | 5,3 kg | 230 V | ah,PCB | 5,4 m/s² | 1,5 m/s² | DT2974 | 430 mm | cutting into clay building blocks | EN60745-2-11 | 95 | 3 | 104 | 5.6
DWE399 | univers. Saw | 5,3 kg | 230 V | ah,IM | 5,4 m/s² | 1,5 m/s² | DT2979 | 430 mm | cutting into isoation material | EN60745-2-11 | 95 | 3 | 104 | 5.6
DWEN301 | sabre saw | 3,5 kg | 230V | ah,CW | 15,0 m/s² | 5,5 m/s² | DT2359Qz | 152 mm | cutting into 38 mm thick chipboard | EN60745-2-11 | 89 | 3 | 100 | 3
DC308 | jig saw | 3,4 kg | 36 V | ah,CW | 4,5 m/s² | 1,7 m/s² | DT2176 | 60 mm | cutting into wood 30 - 35 sec | EN60745-2-11 | 89 | 3 | 98 | 4.3
DC308 | jig saw | 3,4 kg | 36 V | ah,CM | 5,0 m/s² | 1,8 m/s² | DT2150 | 3 mm | cutting into steel 9 - 15 sec | EN60745-2-11
DC318 | jig saw | 3,2 kg | 28V | ah,CW | 5,5 m/s² | 2,8 m/s² | DT2176 | 60 mm | cutting into wood 30 - 35 sec | EN60745-2-11 | 86 | 3 | 97 | 3
DC318 | jig saw | 3,2 kg | 28V | ah,CM | 5,5 m/s² | 2,8 m/s² | DT2150 | 3 mm | cutting into steel 9 - 15 sec | EN60745-2-11
DC330 | jig saw | 3,4 kg | 18 V | ah,CW | 11,0 m/s² | 2,6 m/s² | DT2176 | 60 mm | cutting into wood 30 - 35 sec | EN60745-2-11 | 89 | 3 | 98 | 5.7
DC330 | jig saw | 3,4 kg | 18 V | ah,CM | 6,5 m/s³ | 1.5 m/s² | DT2150 | 3 mm | cutting into steel 9 - 15 sec | EN60745-2-11
DCS331 | jig saw | 2,4 kg | 18 V | ah,CW | 9,8 m/s² | 2,4 m/s² | DT2176 | 60 mm | cutting into wood 30 - 35 sec | EN60745-2-11 | 89 | 3 | 100 | 3
DCS331 | jig saw | 2,4 kg | 18 V | ah,CM | 5,6 m/s³ | 1.5 m/s² | DT2150 | 3 mm | cutting into steel 9 - 15 sec | EN60745-2-11
DCS332 | jig saw | 2,4 kg | 14,4V | ah,CW | 9,8 m/s² | 2,4 m/s² | DT2176 | 60 mm | cutting into wood 30 - 35 sec | EN60745-2-11 | 89 | 3 | 100 | 3
DCS332 | jig saw | 2,4 kg | 14,4V | ah,CM | 5,6 m/s³ | 1.5 m/s² | DT2150 | 3 mm | cutting into steel 9 - 15 sec | EN60745-2-11
DW331 | jig saw | 2,8 kg | 230 V | ah,CW | 6,0 m/s² | 2,0 m/s² | DT2176 | 60 mm | cutting into wood 30 - 35 sec | EN60745-2-11 | 86 | 2.8 | 97 | 2.8
DW331 | jig saw | 2,8 kg | 230 V | ah,CM | 5,0 m/s² | 1,5 m/s² | DT2150 | 3 mm | cutting into steel 9 - 15 sec | EN60745-2-11
DW333 | jig saw | 2,8 kg | 230 V | ah,CW | 7,5 m/s² | 1,5 m/s² | DT2176 | 60 mm | cutting into wood 30 - 35 sec | EN60745-2-11 | 87 | 2.8 | 98 | 2.8
DW333 | jig saw | 2,8 kg | 230 V | ah,CM | 7,0 m/s² | 1,8 m/s² | DT2150 | 3 mm | cutting into steel 9 - 15 sec | EN60745-2-11
DW341 | jig saw | 2,0 kg | 230 V | ah,CW | 5,5 m/s² | 1,6 m/s² | DT2176 | 60 mm | cutting into wood 30 - 35 sec | EN60745-2-11 | 89 | 3 | 98 | 6.6
DW341 | jig saw | 2,0 kg | 230 V | ah,CM | 5,3 m/s² | 1,5 m/s² | DT2150 | 3 mm | cutting into steel 9 - 15 sec | EN60745-2-11
DW343 | jig saw | 2,0 kg | 230 V | ah,CW | 7,5 m/s² | 1,5 m/s² | DT2176 | 60 mm | cutting into wood 30 - 35 sec | EN60745-2-11 | 87 | 3 | 96 | 6
DW343 | jig saw | 2,0 kg | 230 V | ah,CM | 8,0 m/s² | 1,6 m/s² | DT2150 | 3 mm | cutting into steel 9 - 15 sec | EN60745-2-11
DW349 | jig saw | 2,7 kg | 230 V | ah,CW | 8,1 m/s² | 1,5 m/s² | DT2176 | 60 mm | cutting into wood 30 - 35 sec | EN60745-2-11 | 90 | 3 | 101 | 6
DW349 | jig saw | 2,7 kg | 230 V | ah,CM | 9,4 m/s² | 1,5 m/s² | DT2150 | 3 mm | cutting into steel 9 - 15 sec | EN60745-2-11

## Circ. saw
Model | Type | Weight | Voltage | arithmetic mean total vibration value | Declared vibration emission | Uncertainty K | Designation of accessory | Diameter | Test code | Lpa | Kpa | Lwa | Klw
D23550 | circ. Saw | 3,3 kg | 230V | ah | ≤2,5 m/s² | 1,5 m/s² | DT4007 | 165 mm | EN 60745-2-3 | 104 | 2.8 | 115 | 2.8
D23551 | circ. Saw | 3,3 kg | 230V | ah | ≤2,5 m/s² | 1,5 m/s² | DT4007 | 165 mm | EN 60745-2-3 | 104 | 2.8 | 115 | 2.8
D23650K | circ. Saw | 5,4 kg | 230V | ah | ≤2,5 m/s² | 1,5 m/s² | DT1165 | 190 mm | EN 60745-2-3 | 101 | 2.8 | 112 | 2.2
D23651K | circ. Saw | 5,4 kg | 230V | ah | ≤2,5 m/s² | 1,5 m/s² | DT1165 | 190 mm | EN 60745-2-3 | 101 | 2.8 | 112 | 2.2
D23620 | circ. Saw | 5,1 kg | 230V | ah | ≤2,5 m/s² | 1,5 m/s² | DT1148 | 184 mm | EN 60745-2-3 | 104 | 3 | 106 | 3.6
D23700 | circ. Saw | 8,2 kg | 230V | ah | ≤2,5 m/s² | 1,5 m/s² | DT1156 | 235 mm | EN 60745-2-3 | 99 | 3 | 110 | 3
DWE575 | circ. Saw | 4,0 kg | 230V | ah | ≤2,5 m/s² | 1,5 m/s² | DT1156 | 184 mm | EN 60745-2-3 | 89 | 3 | 100 | 3
DWE576 | circ. Saw | 4,0 kg | 230V | ah | ≤2,5 m/s² | 1,5 m/s² | DT1156 | 184 mm | EN 60745-2-3 | 89 | 3 | 100 | 3
DWE550 DWE560 | circ. Saw | 3,7 kg | 230V | ah | ≤2,5 m/s² | 1,5 m/s² | DT1165 | 190 mm | EN 60745-2-3 | 88 | 3 | 99 | 3
DWS520 | plunch saw | 5,1 kg | 230V | ah | ≤2,5 m/s² | 1,5 m/s² | DT4007 | 165 mm | EN 60745-2-3 | 92 | 3 | 103 | 3
DC300K | circ. Saw | 4,5 kg | 36V DC | ah | ≤2,5 m/s² | 1,5 m/s² | DT1211 | 184 mm | EN 60745-2-3 | 97 | 4.5 | 106 | 3
DC310K | circ. Saw | 3,1 kg | 28V DC | ah | ≤2,5 m/s² | 3,0 m/s² | DT1207 | 165 mm | EN 60745-2-3 | 97 | 4.5 | 106 | 3
DC390 | circ. Saw | 4,2 kg | 18V DC | ah | ≤2,5 m/s² | 1,5 m/s² | DT1204 | 165 mm | EN 60745-2-3 | 93 | 3 | 104 | 3
DCS373 | circ. Saw | 3,7 kg | 18V DC | ah | 3,1 m/s² | 1,5 m/s² | DT4087 | 165 mm | EN 60745-2-3 | 78 | 3 | 89 | 3
DCS391 | circ. Saw | 3,5 kg | 18V DC | ah | 3,1 m/s² | 1,5 m/s² | DT4087 | 165 mm | EN 60745-2-3 | 78 | 3 | 89 | 3
DW934 | circ. Saw | 3,8 kg | 18V DC | ah | in work | in work | ?? | 173 mm | EN 60745-2-3 | 103 | 4.1 | 114 | 4.1
DW936 | circ. Saw | 4,0 kg | 18V DC | ah | ≤2,5 m/s² | 1,5 m/s² | DT1200 | 136 mm | EN 60745-2-3 | 96 | 3 | 105 | 3.3
DC351K | plunch saw | 4,7 kg | 28V DC | ah | 3,0 m/s² | 1,3 m/s² | DT4087 | 165 mm | EN 60745-2-3 | 91 | 3 | 102 | 3
DC352K | plunch saw | 4,6 kg | 18V DC | ah | ≤2,5 m/s² | 0,4 m/s² | DT4087 | 165 mm | EN 60745-2-3 | 91 | 4.8 | 102 | 4.8

## grinder
Model | Type | Weight | Voltage | arithmetic mean total vibration value | Declared vibration emission | Uncertain K | Designation of accessory | Diameter | Test code | Working mode | Lpa | Kpa | Lwa | Klw
D28011 | angel grinder | 1,8 kg | 230V | ah,AG | 8,0 m/s² | 1,6 m/s² | artificial grinding wheel | 115 mm | EN 60745-2-3 | artificial grinding wheel | 90 | 5 | 101 | 5
D28011 | angel grinder | 1,8 kg | 230V | ah,DS | 4,0 m/s² | 1,5 m/s² | DT 3610 | 115 mm | EN 60745-2-3 | sanding
D28065 | angel grinder | 2,6 kg | 230V | ah,AG | 8,5 m/s² | 1,5 m/s² | artificial grinding wheel | 125 mm | EN 60745-2-3 | artificial grinding wheel | 90 | 3 | 101 | 3
D28065 | angel grinder | 2,6 kg | 230V | ah,DS | 4,5 m/s² | 1,5 m/s² | DT 3611 | 125 mm | EN 60745-2-3 | sanding
D28111 | angel grinder | 1,8 kg | 230V | ah,AG | 8,0 m/s² | 1,6 m/s² | artificial grinding wheel | 115 mm | EN 60745-2-3 | artificial grinding wheel | 90 | 5 | 101 | 5
D28111 | angel grinder | 1,8 kg | 230V | ah,DS | 4,0 m/s² | 1,5 m/s² | DT 3610 | 115 mm | EN 60745-2-3 | sanding
D28113 | angel grinder | 1,9 kg | 230V | ah,AG | 8,0 m/s² | 1,5 m/s² | artificial grinding wheel | 115 mm | EN 60745-2-3 | artificial grinding wheel | 89 | 3 | 100 | 3
D28113 | angel grinder | 1,9 kg | 230V | ah,DS | 2,5 m/s² | 1,5 m/s² | DT 3610 | 115 mm | EN 60745-2-3 | sanding
D28116 | angel grinder | 2,1 kg | 230V | ah,AG | 7,0 m/s² | 1,5 m/s² | artificial grinding wheel | 115 mm | EN 60745-2-3 | artificial grinding wheel | 88 | 3 | 99 | 3
D28116 | angel grinder | 2,1 kg | 230V | ah,DS | 3,0 m/s² | 1,5 m/s² | DT 3610 | 115 mm | EN 60745-2-3 | sanding
D28117 | angel grinder | 2,2 kg | 230V | ah,AG | 5,5 m/s² | 1,5 m/s² | artificial grinding wheel | 115 mm | EN 60745-2-3 | artificial grinding wheel | 89 | 3 | 100 | 3
D28117 | angel grinder | 2,2 kg | 230V | ah,DS | 3,5 m/s² | 1,5 m/s² | DT 3610 | 115 mm | EN 60745-2-3 | sanding
D28130 | angel grinder | 1,9 kg | 230V | ah,AG | 7,5 m/s² | 1,5 m/s² | artificial grinding wheel | 125 mm | EN 60745-2-3 | artificial grinding wheel | 90 | 3 | 101 | 3
D28130 | angel grinder | 1,9 kg | 230V | ah,DS | ≤2,5 m/s² | 1,5 m/s² | DT 3611 | 125 mm | EN 60745-2-3 | sanding
D28132 | angel grinder | 1,9 kg | 230V | ah,AG | 8,0 m/s² | 1,5 m/s² | artificial grinding wheel | 125 mm | EN 60745-2-3 | artificial grinding wheel | 89 | 3 | 100 | 3
D28132 | angel grinder | 1,9 kg | 230V | ah,DS | ≤2,5 m/s² | 1,5 m/s² | DT 3611 | 125 mm | EN 60745-2-3 | sanding
D28133 | angel grinder | 2,1 kg | 230V | ah,AG | 7,0 m/s² | 1,5 m/s² | artificial grinding wheel | 125 mm | EN 60745-2-3 | artificial grinding wheel | 93 | 3 | 101 | 2.9
D28133 | angel grinder | 2,1 kg | 230V | ah,DS | ≤2,5 m/s² | 1,5 m/s² | DT 3611 | 125 mm | EN 60745-2-3 | sanding
D28134 | angel grinder | 1,9 kg | 230V | ah,AG | 8,5 m/s² | 1,5 m/s² | artificial grinding wheel | 125 mm | EN 60745-2-3 | artificial grinding wheel | 89 | 3 | 100 | 3
D28134 | angel grinder | 1,9 kg | 230V | ah,DS | 3,5 m/s² | 1,5 m/s² | DT 3611 | 125 mm | EN 60745-2-3 | sanding
D28135 | angel grinder | 2,2 kg | 230V | ah,AG | 8,0 m/s² | 1,5 m/s² | artificial grinding wheel | 125 mm | EN 60745-2-3 | artificial grinding wheel | 91 | 3 | 102 | 3
D28135 | angel grinder | 2,2 kg | 230V | ah,DS | ≤2,5 m/s² | 1,5 m/s² | DT 3611 | 125 mm | EN 60745-2-3 | sanding
D28136 | angel grinder | 2,3 kg | 230V | ah,AG | 9,0 m/s² | 1,5 m/s² | artificial grinding wheel | 125 mm | EN 60745-2-3 | artificial grinding wheel | 96 | 3 | 103 | 3.2
D28136 | angel grinder | 2,3 kg | 230V | ah,DS | 3,0 m/s² | 1,5 m/s² | DT 3611 | 125 mm | EN 60745-2-3 | sanding
D28137 | angel grinder | 2,4 kg | 230V | ah,AG | 9,0 m/s² | 1,5 m/s² | artificial grinding wheel | 125 mm | EN 60745-2-3 | artificial grinding wheel | 91 | 3 | 102 | 3
D28137 | angel grinder | 2,4 kg | 230V | ah,DS | 4,5 m/s² | 1,6 m/s² | DT 3611 | 125 mm | EN 60745-2-3 | sanding
D28139 | angel grinder | 1,8 kg | 230V | ah,AG | 8,0 m/s² | 1,5 m/s² | artificial grinding wheel | 125 mm | EN 60745-2-3 | artificial grinding wheel | 89 | 3 | 100 | 3
D28139 | angel grinder | 1,8 kg | 230V | ah,DS | ≤2,5 m/s² | 1,5 m/s² | DT 3611 | 125 mm | EN 60745-2-3 | sanding
D28141 | angel grinder | 2,2 kg | 230V | ah,AG | 7,0 m/s² | 1,5 m/s² | artificial grinding wheel | 150 mm | EN 60745-2-3 | artificial grinding wheel | 91 | 3 | 102 | 3
D28401 | angel grinder | 5,4 kg | 230V | ah,AG | 5,5 m/s² | 1,5 m/s² | artificial grinding wheel | 230 mm | EN 60745-2-3 | artificial grinding wheel | 95 | 3 | 103 | 3
D28410 | angel grinder | 5,1 kg | 230V | ah,AG | 5,0 m/s² | 1,5 m/s² | artificial grinding wheel | 180 mm | EN 60745-2-3 | artificial grinding wheel | 96 | 3 | 102 | 3.2
D28410 | angel grinder | 5,1 kg | 230V | ah,DS | ≤2,5 m/s² | 1,5 m/s² | DT 3612 | 180 mm | EN 60745-2-3 | sanding
D28411 | angel grinder | 5,4 kg | 230V | ah,AG | 5,0 m/s² | 1,5 m/s² | artificial grinding wheel | 230 mm | EN 60745-2-3 | artificial grinding wheel | 98 | 3 | 103 | 4.5
D28413 | angel grinder | 5,1 kg | 230V | ah,AG | 5,0 m/s² | 1,5 m/s² | artificial grinding wheel | 180 mm | EN 60745-2-3 | artificial grinding wheel | 96 | 3 | 102 | 3.2
D28413 | angel grinder | 5,1 kg | 230V | ah,DS | 5,0 m/s² | 1,5 m/s² | DT 3612 | 180 mm | EN 60745-2-3 | sanding
D28414 | angel grinder | 5,4 kg | 230V | ah,AG | 5,0 m/s² | 1,5 m/s² | artificial grinding wheel | 230 mm | EN 60745-2-3 | artificial grinding wheel | 98 | 3 | 103 | 4.5
D28415 | angel grinder | 5,5 kg | 230V | ah,AG | 4,0 m/s² | 1,5 m/s² | artificial grinding wheel | 230 mm | EN 60745-2-3 | artificial grinding wheel | 95 | 3 | 102 | 3.1
D28421 | angel grinder | 6 kg | 230V | ah,AG | 5,0 m/s² | 1,5 m/s² | artificial grinding wheel | 230 mm | EN 60745-2-3 | artificial grinding wheel | 91 | 3 | 102 | 3
D28422 | angel grinder | 5,7 kg | 230V | ah,AG | 4,5 m/s² | 1,5 m/s² | artificial grinding wheel | 180 mm | EN 60745-2-3 | artificial grinding wheel | 91 | 3 | 102 | 3.5
D28422 | angel grinder | 5,7 kg | 230V | ah,DS | ≤2,5 m/s² | 1,5 m/s² | DT 3612 | 180 mm | EN 60745-2-3 | sanding
D28423 | angel grinder | 6 kg | 230V | ah,AG | 5,0 m/s² | 1,5 m/s² | artificial grinding wheel | 230 mm | EN 60745-2-3 | artificial grinding wheel | 91 | 3 | 102 | 3
D28432C | angel grinder | 6 kg | 230V | ah,AG | 5,0 m/s² | 1,5 m/s² | artificial grinding wheel | 230 mm | EN 60745-2-3 | artificial grinding wheel | 91 | 3 | 102 | 3
D28490 | angel grinder | 5,3 kg | 230V | ah,AG | 7,5 m/s² | 1,5 m/s² | artificial grinding wheel | 230 mm | EN 60745-2-3 | artificial grinding wheel | 96 | 3 | 105 | 3.1
D28490 | angel grinder | 5,3 kg | 230V | ah,DS | 3,5 m/s² | 1,5 m/s² | DT 3612 | 180 mm | EN 60745-2-3 | sanding
D28491 | angel grinder | 5,0 kg | 230V | ah,AG | 6,5 m/s² | 1,5 m/s² | artificial grinding wheel | 180 mm | EN 60745-2-3 | artificial grinding wheel | 96 | 3 | 105 | 3.1
D28491 | angel grinder | 5,0 kg | 230V | ah,DS | 3,0 m/s² | 1,5 m/s² | DT 3612 | 180 mm | EN 60745-2-3 | sanding
D28492 | angel grinder | 5,0 kg | 230V | ah,AG | 7,5 m/s² | 1,5 m/s² | artificial grinding wheel | 230 mm | EN 60745-2-3 | artificial grinding wheel | 96 | 3 | 105 | 3.1
D28492 | angel grinder | 5,0 kg | 230V | ah,DS | 4,0 m/s² | 1,5 m/s² | DT 3612 | 180 mm | EN 60745-2-3 | sanding
D28493 | angel grinder | 5,0 kg | 230V | ah,AG | 7,5 m/s² | 1,5 m/s² | artificial grinding wheel | 180 mm | EN 60745-2-3 | artificial grinding wheel | 95 | 3 | 103 | 3.1
D28493 | angel grinder | 5,0 kg | 230V | ah,DS | 4,0 m/s² | 1,5 m/s² | DT 3612 | 180 mm | EN 60745-2-3 | sanding
D28495 | angel grinder | 5,6 kg | 230V | ah,AG | 7,3 m/s² | 1,5 m/s² | artificial grinding wheel | 230 mm | EN 60745-2-3 | artificial grinding wheel | 92 | 3 | 103 | 3
D28495 | angel grinder | 5,6 kg | 230V | ah,DS | 4,0 m/s² | 1,5 m/s² | DT 3612 | 180 mm | EN 60745-2-3 | sanding
D28498 | angel grinder | 5,6 kg | 230V | ah,AG | 7,6 m/s² | 1,5 m/s² | artificial grinding wheel | 180 mm | EN 60745-2-3 | artificial grinding wheel | 92 | 3 | 103 | 3
D28498 | angel grinder | 5,6 kg | 230V | ah,DS | 4,0 m/s² | 1,5 m/s² | DT 3612 | 180 mm | EN 60745-2-3 | sanding
D28750 | angel grinder | 6,0 kg | 230V | ah,AG | 4,5 m/s² | 1,5 m/s² | artificial grinding wheel | 230 mm | EN 60745-2-3 | artificial grinding wheel | 91 | 3 | 102 | 3
DC411 | angel grinder | 1,8 kg | 18V DC | ah,AG | 5,9 m/s² | 1,5 m/s² | artificial grinding wheel | 115 mm | EN 60745-2-3 | artificial grinding wheel | 83 | 3 | 94 | 3
DC411 | angel grinder | 1,8 kg | 18V DC | ah,DS | ≤2,5 m/s² | 1,5 m/s² | DT 3610 | 115 mm | EN 60745-2-3 | sanding
DC413 | angel grinder | 3,3 kg | 28V DC | ah,AG | 4,5 m/s² | 1,6 m/s² | artificial grinding wheel | 125 mm | EN 60745-2-3 | artificial grinding wheel | 77 | 3 | 88 | 3
DC413 | angel grinder | 3,3 kg | 28V DC | ah,DS | ≤2,5 m/s² | 1,5 m/s² | DT3611 | 125 mm | EN 60745-2-3 | sanding
DC415 | angel grinder | 3,5 kg | 36V DC | ah,AG | 4,5 m/s² | 1,7 m/s² | artificial grinding wheel | 125 mm | EN 60745-2-3 | artificial grinding wheel | 79 | 3 | 90 | 3
DC415 | angel grinder | 3,5 kg | 36V DC | ah,DS | ≤2,5 m/s² | 1,5 m/s² | DT 3611 | 125 mm | EN 60745-2-3 | sanding
DCG412 | angel grinder | 2,2 kg | 18V DC | ah,AG | 6,0 m/s² | 1,5 m/s² | artificial grinding wheel | 115 mm | EN 60745-2-3 | artificial grinding wheel | 87 | 5 | 98 | 5
DCG422 | angel grinder | 2,2 kg | 14,4V DC | ah,AG | 4,7 m/s² | 1,5 m/s² | artificial grinding wheel | 115 mm | EN 60745-2-3 | artificial grinding wheel | 84 | 3 | 95 | 3
DW831 | angel grinder | 2,7 kg | 230V | ah,AG | 13,0 m/s² | 1,8 m/s² | artificial grinding wheel | 125 mm | EN 60745-2-3 | artificial grinding wheel | 94 | 3 | 65 | 3
DW831 | angel grinder | 2,7 kg | 230V | ah,DS | 2,5 m/s² | 1,5 m/s² | DT 3611 | 125 mm | EN 60745-2-3 | sanding
DW840 | angel grinder | 3,2 kg | 230V | ah,AG | 12,0 m/s² | 1,7 m/s² | artificial grinding wheel | 180 mm | EN 60745-2-3 | artificial grinding wheel | 94 | 3 | 65 | 3
DW840 | angel grinder | 3,2 kg | 230V | ah,DS | ≤2,5 m/s² | 1,5 m/s² | DT 3612 | 180 mm | EN 60745-2-3 | sanding
DWE4010 | angel grinder | 1,8 kg | 230V | ah,AG | 3,5 m/s² | 1,5 m/s² | artificial grinding wheel | 180 mm | EN 60745-2-3 | artificial grinding wheel | 96.5 | 3 | 85.5 | 3
DWE4010T | angel grinder | 1,8 kg | 230V | ah,AG | 3,5 m/s² | 1,5 m/s² | artificial grinding wheel | 180 mm | EN 60745-2-3 | artificial grinding wheel | 96.5 | 3 | 85.5 | 3
DWE4050 | angel grinder | 1,8 kg | 230V | ah,AG | 9,4 m/s² | 1,5 m/s² | artificial grinding wheel | 125 mm | EN 60745-2-3 | artificial grinding wheel | 90.5 | 3 | 101.5 | 3
DWE4050 | angel grinder | 1,8 kg | 230V | ah,DS | 7,5 m/s² | 1,5 m/s² | DT 3611 | 125 mm | EN 60745-2-3 | sanding
DWE4051 | angel grinder | 1,9 kg | 230V | ah,AG | 9,4 m/s² | 1,5 m/s² | artificial grinding wheel | 125 mm | EN 60745-2-3 | artificial grinding wheel | 90.5 | 3 | 101.5 | 3
DWE4051 | angel grinder | 1,9 kg | 230V | ah,DS | 7,5 m/s² | 1,5 m/s² | DT 3611 | 125 mm | EN 60745-2-3 | sanding
DWE4120 | angel grinder | 2,0 kg | 230V | ah,AG | 11 m/s² | 1,5 m/s² | artificial grinding wheel | 125 mm | EN 60745-2-3 | artificial grinding wheel | 91.5 | 3 | 102.5 | 3
DWE4120 | angel grinder | 2,0 kg | 230V | ah,DS | 3,4 m/s² | 1,5 m/s² | DT 3611 | 125 mm | EN 60745-2-3 | sanding
DWE4150 | angel grinder | 2,0 kg | 230V | ah,AG | 11 m/s² | 1,5 m/s² | artificial grinding wheel | 125 mm | EN 60745-2-3 | artificial grinding wheel | 91.5 | 3 | 102.5 | 3
DWE4150 | angel grinder | 2,0 kg | 230V | ah,DS | 3,4 m/s² | 1,5 m/s² | DT 3611 | 125 mm | EN 60745-2-3 | sanding
DWE4151 | angel grinder | 2,0 kg | 230V | ah,AG | 11 m/s² | 1,5 m/s² | artificial grinding wheel | 125 mm | EN 60745-2-3 | artificial grinding wheel | 91.5 | 3 | 102.5 | 3
DWE4151 | angel grinder | 2,0 kg | 230V | ah,DS | 3,4 m/s² | 1,5 m/s² | DT 3611 | 125 mm | EN 60745-2-3 | sanding
DWE4557 DWE4597 | angel grinder | 5,6 kg | 230V | ah,AG | 8,5 m/s² | 1,5 m/s² | artificial grinding wheel | 180 mm | EN 60745-2-3 | artificial grinding wheel | 96 | 3 | 107 | 3
DWE4557 DWE4597 | angel grinder | 5,6 kg | 230V | ah,DS | 2,5 m/s² | 1,5 m/s² | DT 3612 | 180 mm | EN 60745-2-3 | sanding
DWE4559 | angel grinder | 5,6 kg | 230V | ah,AG | 7,0 m/s² | 1,5 m/s² | artificial grinding wheel | 180 mm | EN 60745-2-3 | artificial grinding wheel | 97 | 3 | 108 | 3
DWE4579 | angel grinder | 5,6 kg | 230V | ah,DS | 7,0 m/s² | 1,5 m/s² | DT 3612 | 180 mm | EN 60745-2-3 | artificial grinding wheel | 96 | 3 | 107 | 3
DWE4599 | angel grinder | 5,6 kg | 230V | ah,DS | 4,5 m/s² | 1,5 m/s² | DT 3612 | 180 mm | EN 60745-2-3 | artificial grinding wheel | 96 | 3 | 107 | 3
DWEN202 | angel grinder | 5,3 kg | 230V | ah,AG | 7,5 m/s² | 1,5 m/s² | artificial grinding wheel | 230 mm | EN 60745-2-3 | artificial grinding wheel | 92 | 3 | 103 | 3
DWEN202 | angel grinder | 5,3 kg | 230V | ah,DS | 3,5 m/s² | 1,5 m/s² | DT 3612 | 180 mm | EN 60745-2-3 | sanding
DWEN203 | angel grinder | 5,3 kg | 230V | ah,AG | 7,5 m/s² | 1,5 m/s² | artificial grinding wheel | 230 mm | EN 60745-2-3 | artificial grinding wheel | 92 | 3 | 103 | 3
DWEN203 | angel grinder | 5,3 kg | 230V | ah,DS | 3,5 m/s² | 1,5 m/s² | DT 3612 | 180 mm | EN 60745-2-3 | sanding
DW882 | straigth grinder | 6,7 kg | 230V | ah,SG | ≤2,5 m/s² | 1,5 m/s² | artificial grinding wheel | 150 mm | EN 60745-2-3 | artificial grinding wheel | 91 | 3 | 102 | 3.2
D28885 | straigth grinder | 1,4 kg | 230V | ah,SG | 5,0 m/s² | 1,5 m/s² | artificial grinding wheel |  | EN 60745-2-3 | artificial grinding wheel | 81 | 3 | 90 | 3.4
D28886 | straigth grinder | 1,8 kg | 230V | ah,SG | 5,0 m/s² | 1,5 m/s² | artificial grinding wheel |  | EN 60745-2-3 | artificial grinding wheel | 81 | 3 | 91 | 3
DW630 | polisher | 3,2 kg | 230V | ah,SG | 2,5 m/s² | 1,5 m/s² | DT3612 | 178 mm | EN 60745-2-3 | sanding | 93 | 3 | 101 | 3
DW849 | polisher | 3,8 kg | 230V | ah,SG | 2,8 m/s² | 1,5 m/s² | DT3612 | 178 mm | EN 60745-2-3 | sanding | 92 | 3 | 100 | 3
DWP849X | polisher | 3,0 kg | 230V | ah,SG | 2,3 m/s² | 1,5 m/s² | DT3612 | 178 mm | EN 60745-2-3 | sanding | 84 | 3 | 95 | 3

## Drills, percussion, diamond
Model | Type | Weight | Voltage | arithmetic mean total vibration value | Declared vibration emission | Uncertainty K | Designation of accessory | Diameter of drill bit | Length of drill bit | Test code | Working mode | Lpa | Kpa | Lwa | Klw
D21008, D21002 | Drill | 1,4 kg | 230 V | ah,D | ≤2,5 m/s² | 1,5 m/s² | DT5216 | 6 mm | 93 mm | EN 60745-2-1 | Drilling into metal | 82.6 | 3 | 93.6 | 3
D21160 | Angle drill | 1,7 kg | 230 V | ah,D | ≤2,5 m/s² | 1,5 m/s² | DT5216 | 6 mm | 93 mm | EN 60745-2-1 | Drilling into metal | 89 | 3 | 97 | 3.2
D21441 | Drill | 2,2 kg | 230 V | ah,D | 3,5 m/s² | 1,5 m/s² | DT5216 | 6 mm | 93 mm | EN 60745-2-1 | Drilling into metal | 89 | 3 | 94 | 3
D21520, D21510 | Drill | 3,4 kg | 230 V | ah,D | ≤2,5 m/s² | 1,5 m/s² | DT5216 | 6 mm | 93 mm | EN 60745-2-1 | Drilling into metal | 91 | 3 | 95 | 3
D21580 | Diamond drill | 5,4 kg | 230 V | ah,DD | 4,5 m/s² | 2,0 m/s² | DT3891 | 78 mm | 150 mm | EN 60745-2-1 | diamond drilling | 90 | 3 | 101 | 2.9
D21582 | Diamond drill | 5,4 kg | 230 V | ah,DD | 4,5 m/s² | 2,0 m/s² | DT3891 | 78 mm | 150 mm | EN 60745-2-1 | diamond drilling | 88 | 3 | 99 | 2.9
D21583K | Diamond drill | 6,4 kg | 230 V | ah,DD | 5,5 m/s² | 1,5 m/s² | DT3891 | 78 mm | 150 mm | EN 60745-2-1 | diamond drilling | 86.5 | 3 | 97.5 | 2.9
D21710 | Percussion drill | 1,8 kg | 230 V | ah,D | ≤2,5 m/s² | 1,5 m/s² | DT5216 | 6 mm | 93 mm | EN 60745-2-1 | Drilling into metal | 94 | 3.9 | 105 | 3.9
D21710 | Percussion drill | 1,8 kg | 230 V | ah,ID | 18,5 m/s² | 2,1 m/s² | DT6683 | 8 mm | 150 mm | EN 60745-2-1 | Impact drilling
D21716 | Percussion drill | 1,8 kg | 230 V | ah,D | 3,0 m/s² | 1,5 m/s² | DT5216 | 6 mm | 93 mm | EN 60745-2-1 | Drilling into metal | 95 | 3.1 | 106 | 3.1
D21716 | Percussion drill | 1,8 kg | 230 V | ah,ID | 23,0 m/s² | 2,8 m/s² | DT6683 | 8 mm | 150 mm | EN 60745-2-1 | Impact drilling
D21720 | Percussion drill | 2,1 kg | 230 V | ah,D | 3,0 m/s² | 1,5 m/s² | DT5216 | 6 mm | 93 mm | EN 60745-2-1 | Drilling into metal | 95 | 3 | 106 | 3
D21720 | Percussion drill | 2,1 kg | 230 V | ah,ID | 20,5 m/s² | 2,3 m/s² | DT6683 | 8 mm | 150 mm | EN 60745-2-1 | Impact drilling
D21750 | Diamond drill | 3,0 kg | 230V | ah,D | 7,0 m/s² | 4,8 m/s² | DT5216 | 6 mm | 93 mm | EN 60745-2-1 | Drilling into metal | 93 | 3 | 104 | 3
D21750 | Diamond drill | 3,0 kg | 230V | ah,ID | 16,0 m/s² | 4,6 m/s² | DT6683 | 8 mm | 150 mm | EN 60745-2-1 | Impact drilling
D21750 | Diamond drill | 3,0 kg | 230V | ah,DD | 13,0 m/s² | 6,8 m/s² | DT3891 | 78 mm | 150 mm | EN 60745-2-1 | diamond drilling
D21805, D21810 | Percussion drill | 2,3 kg | 230 V | ah,D | 4,5 m/s² | 1,5 m/s² | DT5216 | 6 mm | 93 mm | EN 60745-2-1 | Drilling into metal | 95 | 3.1 | 106 | 3
D21805, D21810 | Percussion drill | 2,3 kg | 230 V | ah,ID | 16,0 m/s² | 2,0 m/s² | DT6683 | 8 mm | 150 mm | EN 60745-2-1 | Impact drilling
D21815K | Percussion drill | 2,4 kg | 230 V | ah,D | ≤2,5 m/s² | 1,5 m/s² | DT5216 | 6 mm | 93 mm | EN 60745-2-1 | Drilling into metal | 95 | 3.1 | 106 | 3
D21815K | Percussion drill | 2,4 kg | 230 V | ah,ID | 14,5 m/s² | 1,8 m/s² | DT6683 | 8 mm | 150 mm | EN 60745-2-1 | Impact drilling
DC600 | Cordless drill | 0,7 kg | 3,6V | ah,D | ≤2,5 m/s² | 1,5 m/s² | DT5216 | 6 mm | 93 mm | EN 60745-2-1 | Drilling into metal | 68 | 3 | 81 | 3
DC720 - DC722 | Cordless drill | 2,1 kg | 18 V | ah,D | ≤2,5 m/s² | 1,7 m/s² | DT5216 | 6 mm | 93 mm | EN 60745-2-1 | Drilling into metal | 76 | 3 | 87 | 3
DC725, DC727 | Cordless percussion drill | 2,7 kg | 18V | ah,D | ≤2,5 m/s² | 1,7 m/s² | DT5216 | 6 mm | 93 mm | EN 60745-2-1 | Drilling into metal | 83 | 3 | 94 | 3
DC725, DC727KL | Cordless percussion drill | 2,7 kg | 18V | ah,ID | 8,0 m/s² | 2,7 m/s² | DT6683 | 8 mm | 150 mm | EN 60745-2-1 | Impact drilling
DC727KA, DC756 | Cordless drill | 1,7 kg | 12 V | ah,D | ≤2,5 m/s² | 1,7 m/s² | DT5216 | 6 mm | 93 mm | EN 60745-2-1 | Drilling into metal | 75 | 3 | 94 | 3
DC728, DC757 | Cordless drill | 1,9 kg | 14,4 V | ah,D | ≤2,5 m/s² | 1,5 m/s² | DT5216 | 6 mm | 93 mm | EN 60745-2-1 | Drilling into metal | 75 | 3 | 94 | 3
DC729, DC759 | Cordless drill | 2,0 kg | 18 V | ah,D | ≤2,5 m/s² | 1,5 m/s² | DT5216 | 6 mm | 93 mm | EN 60745-2-1 | Drilling into metal | 75 | 3 | 94 | 3
DC730 - DC732 | Cordless drill | 2,1 kg | 14,4 V | ah,D | ≤2,5 m/s² | 1,7 m/s² | DT5216 | 6 mm | 93 mm | EN 60745-2-1 | Drilling into metal | 76 | 3 | 87 | 3
DC733 | Cordless drill | 1,7 kg | 14,4V | ah,D | ≤2,5 m/s² | 1,5 m/s² | DT5216 | 6 mm | 93 mm | EN 60745-2-1 | Drilling into metal | 76 | 3 | 84 | 3.3
DC735, DC737 | Cordless percussion drill | 2,2 kg | 14,4V | ah,D | ≤2,5 m/s² | 1,7 m/s² | DT5216 | 6 mm | 93 mm | EN 60745-2-1 | Drilling into metal | 83 | 3 | 94 | 3
DC735, DC737 | Cordless percussion drill | 2,2 kg | 14,4V | ah,ID | 8,0 m/s² | 2,7 m/s² | DT6683 | 8 mm | 150 mm | EN 60745-2-1 | Impact drilling
DC740KA | Cordless drill | 1,6 kg | 12 V | ah,D | ≤2,5 m/s² | 1,5 m/s² | DT5216 | 6 mm | 93 mm | EN 60745-2-1 | Drilling into metal | 75 | 3 | 83 | 3.3
DC742, DC743 | Cordless drill | 2,0 kg | 12V | ah,D | ≤2,5 m/s² | 1,5 m/s² | DT5216 | 6 mm | 93 mm | EN 60745-2-1 | Drilling into metal | 76 | 3 | 87 | 3
DC745 | Cordless percussion drill | 2,1 kg | 12V | ah,D | ≤2,5 m/s² | 1,5 m/s² | DT5216 | 6 mm | 93 mm | EN 60745-2-1 | Drilling into metal | 83 | 3 | 94 | 3
DC745 | Cordless percussion drill | 2,1 kg | 12V | ah,ID | 8,0 m/s² | 2,7 m/s² | DT6683 | 8 mm | 150 mm | EN 60745-2-1 | Impact drilling
DC750KA | Cordless drill | 1,5 kg | 9,6 V | ah,D | ≤2,5 m/s² | 1,5 m/s² | DT5216 | 6 mm | 93 mm | EN 60745-2-1 | Drilling into metal | 74 | 3 | 83 | 3.3
DC901KL | Cordless percussion drill | 3,1 kg | 36 V | ah,D | ≤2,5 m/s² | 1,5 m/s² | DT5216 | 6 mm | 93 mm | EN 60745-2-1 | Drilling into metal | 96 | 3 | 107 | 3
DC901KL | Cordless percussion drill | 3,1 kg | 36 V | ah,ID | 17,0 m/s² | 2,5 m/s² | DT6683 | 8 mm | 150 mm | EN 60745-2-1 | Impact drilling
DC910KB | Cordless percussion drill | 3,3 kg | 28 V | ah,D | ≤2,5 m/s² | 1,5 m/s² | DT5216 | 6 mm | 93 mm | EN 60745-2-1 | Drilling into metal | 94 | 3 | 105 | 3
DC910KB | Cordless percussion drill | 3,3 kg | 28 V | ah,ID | 13,0 m/s² | 1,5 m/s² | DT6683 | 8 mm | 150 mm | EN 60745-2-1 | Impact drilling
DC920 | Cordless percussion drill | 2,6 kg | 18 V | ah,D | ≤2,5 m/s² | 1,5 m/s² | DT5216 | 6 mm | 93 mm | EN 60745-2-1 | Drilling into metal | 78 | 3 | 88 | 6
DC920 | Cordless percussion drill | 2,6 kg | 18 V | ah,ID | 10,5 m/s² | 1,5 m/s² | DT6683 | 8 mm | 150 mm | EN 60745-2-1 | Impact drilling
DC925 | Cordless percussion drill | 2,6 kg | 18 V | ah,ID | 10,5 m/s² | 1,5 m/s² | DT6683 | 8 mm | 150 mm | EN 60745-2-1 | Impact drilling | 95 | 3 | 104 | 3
DC925 | Cordless percussion drill | 2,6 kg | 18 V | ah,ID | 10,5 m/s² | 1,5 m/s² | DT6683 | 8 mm | 150 mm | EN 60745-2-1 | Impact drilling
DC927 | Cordless percussion drill | 3,3 kg | 18 V | ah,D | ≤2,5 m/s² | 1,5 m/s² | DT5216 | 6 mm | 93 mm | EN 60745-2-1 | Drilling into metal | 94 | 3 | 105 | 3
DC927 | Cordless percussion drill | 3,3 kg | 18 V | ah,ID | 12,5 m/s² | 3,1 m/s² | DT6683 | 8 mm | 150 mm | EN 60745-2-1 | Impact drilling
DC935KB | Cordless percussion drill | 2,5 kg | 14,4 V | ah,D | ≤2,5 m/s² | 1,5 m/s² | DT5216 | 6 mm | 93 mm | EN 60745-2-1 | Drilling into metal | 93 | 3 | 102 | 3.8
DC935KB | Cordless percussion drill | 2,5 kg | 14,4 V | ah,ID | 10,5 m/s² | 1,9 m/s² | DT6683 | 8 mm | 150 mm | EN 60745-2-1 | Impact drilling
DC940 | Cordless percussion drill | 2,4 kg | 12 V | ah,D | ≤2,5 m/s² | 1,5 m/s² | DT5216 | 6 mm | 93 mm | EN 60745-2-1 | Drilling into metal | 80 | 3 | 89 | 3.3
DC940 | Cordless percussion drill | 2,4 kg | 12 V | ah,ID | 10,5 m/s² | 1,5 m/s² | DT6683 | 8 mm | 150 mm | EN 60745-2-1 | Impact drilling
DC945 | Cordless percussion drill | 2,4 kg | 12 V | ah,D | ≤2,5 m/s² | 1,5 m/s² | DT5216 | 6 mm | 93 mm | EN 60745-2-1 | Drilling into metal | 93 | 3 | 102 | 3.8
DC945 | Cordless percussion drill | 2,4 kg | 12 V | ah,D | ≤2,5 m/s² | 1,5 m/s² | DT5216 | 6 mm | 93 mm | EN 60745-2-1 | Drilling into metal
DC970 | Cordless drill | 1,6 kg | 18 V | ah,D | ≤2,5 m/s² | 1,5 m/s² | DT5216 | 6 mm | 93 mm | EN 60745-2-1 | Drilling into metal | 76 | 3 | 87 | 3
DCD710 | Cordless percussion drill | 1,1 kg | 10,8V | ah,D | ≤2,5 m/s² | 1,5 m/s² | DT5216 | 6 mm | 93 mm | EN 60745-2-1 | Drilling into metal | 65 | 3 | 76 | 3
DCD720 | Cordless Angle drill | 1,3 kg | 14,4V | ah,D | 3,5 m/s² | 1,5 m/s² | DT5216 | 6 mm | 93 mm | EN 60745-2-1 | Drilling into metal | 76 | 3 | 92 | 3
DCD730 | Cordless drill | 2,6 kg | 14,4V | ah,D | 3,5 m/s² | 1,5 m/s² | DT5216 | 6 mm | 93 mm | EN 60745-2-1 | Drilling into metal | 74 | 3 | 85 | 3
DCD732 | Cordless percussion drill | 1,2 kg | 14,4V | ah,D | 2,8 m/s² | 1,5 m/s² | DT5216 | 6 mm | 93 mm | EN 60745-2-1 | Drilling into metal | 76 | 3 | 87 | 3.3
DCD733 | Cordless drill | 1,1 kg | 14,4V | ah,D | ≤2,5 m/s² | 1,5 m/s² | DT5216 | 6 mm | 93 mm | EN 60745-2-1 | Drilling into metal | 76 | 3 | 84 | 3.3
DCD734 | Cordless drill | 1,3 kg | 14,4V | ah,D | <2,5 m/s² | 1,5 m/s² | DT5216 | 6 mm | 93 mm | EN 60745-2-1 | Drilling into metal | 69 | 3 | 80 | 3
DCD735 | Cordless percussion drill | 2,7 kg | 18V | ah,D | 3,5 m/s² | 1,5 m/s² | DT5216 | 6 mm | 93 mm | EN 60745-2-1 | Drilling into metal | 89 | 3 | 100 | 3
DCD735 | Cordless percussion drill | 2,7 kg | 18V | ah,ID | 15 m/s² | 3,3 m/s² | DT6683 | 8 mm | 150 mm | EN 60745-2-1 | Impact drilling
DCD737 | Cordless percussion drill | 1,26 kg | 14,4V | ah,D | 3,3 m/s² | 1,5 m/s² | DT5216 | 6 mm | 93 mm | EN 60745-2-1 | Drilling into metal | 90 | 3 | 101 | 3.3
DCD737 | Cordless percussion drill | 1,26 kg | 14,4V | ah,ID | 23 m/s² | 1,5 m/s² | DT6683 | 8 mm | 150 mm | EN 60745-2-1 | Impact drilling
DCD740 | Cordless Angle drill | 1,3 kg | 18 V | ah,D | 3,5 m/s² | 1,5 m/s² | DT5216 | 6 mm | 93 mm | EN 60745-2-1 | Drilling into metal | 76 | 3 | 92 | 3
DCD771 | Cordless drill | 1,3 kg | 18V | ah,D | <2,5 m/s² | 1,5 m/s² | DT5216 | 6 mm | 93 mm | EN 60745-2-1 | Drilling into metal | 72 | 3 | 83 | 3
DCD776 | Cordless percussion drill | 1,3 kg | 18V | ah,D | <2,5 m/s² | 1,5 m/s² | DT5216 | 6 mm | 93 mm | EN 60745-2-1 | Drilling into metal | 74 | 3 | 85 | 3.3
DCD776 | Cordless percussion drill | 1,3 kg | 18V | ah,ID | 11,5 m/s² | 1,5 m/s² | DT6683 | 8 mm | 150 mm | EN 60745-2-1 | Impact drilling
DCD780 | Cordless drill | 2,6 kg | 14,4V | ah,D | 3,5 m/s² | 1,5 m/s² | DT5216 | 6 mm | 93 mm | EN 60745-2-1 | Drilling into metal | 74 | 3 | 85 | 3
DCD785 | Cordless percussion drill | 2,7 kg | 18V | ah,D | 3,5 m/s² | 1,5 m/s² | DT5216 | 6 mm | 93 mm | EN 60745-2-1 | Drilling into metal | 89 | 3 | 100 | 3
DCD785 | Cordless percussion drill | 2,7 kg | 18V | ah,ID | 15 m/s² | 3,3 m/s² | DT6683 | 8 mm | 150 mm | EN 60745-2-1 | Impact drilling
DCD790 | Cordless percussion drill | 1,2 kg | 18V | ah,D | 2,8 m/s² | 1,5 m/s² | DT5216 | 6 mm | 93 mm | EN 60745-2-1 | Drilling into metal | 76 | 3 | 87 | 3.3
DCD795 | Cordless percussion drill | 1,24 kg | 18V | ah,D | 3,3 m/s² | 1,5 m/s² | DT5216 | 6 mm | 93 mm | EN 60745-2-1 | Drilling into metal | 90 | 3 | 101 | 3.3
DCD795 | Cordless percussion drill | 1,24 kg | 18V | ah,ID | 23 m/s² | 1,5 m/s² | DT6683 | 8 mm | 150 mm | EN 60745-2-1 | Impact drilling
DCD920 | Cordless percussion drill | 1,7 kg | 18 V | ah,D | ≤2,5 m/s² | 1,5 m/s² | DT5216 | 6 mm | 93 mm | EN 60745-2-1 | Drilling into metal | 77 | 3 | 88 | 3
DCD925 | Cordless percussion drill | 1,8 kg | 18 V | ah,ID | 10,5 m/s² | 1,8 m/s² | DT6683 | 8 mm | 150 mm | EN 60745-2-1 | Impact drilling | 88 | 3 | 99 | 3
DCD925 | Cordless percussion drill | 1,8 kg | 18 V | ah,D | ≤2,5 m/s² | 1,5 m/s² | DT5216 | 6 mm | 93 mm | EN 60745-2-1 | Drilling into metal
DCD930 | Cordless percussion drill | 1,7 kg | 14,4 V | ah,D | ≤2,5 m/s² | 1,5 m/s² | DT5216 | 6 mm | 93 mm | EN 60745-2-1 | Drilling into metal | 77 | 3 | 88 | 3
DCD931 | Cordless drill | 1,8 kg | 14,4 V | ah,D | ≤2,5 m/s² | 1,5 m/s² | DT5216 | 6 mm | 93 mm | EN 60745-2-1 | Drilling into metal | 72 | 3 | 83 | 3
DCD932 | Cordless drill | 1,5 kg | 14,4 V | ah,D | ≤2,5 m/s² | 1,5 m/s² | DT5216 | 6 mm | 93 mm | EN 60745-2-1 | Drilling into metal | 71 | 3 | 82 | 3
DCD935 | Cordless percussion drill | 1,8 kg | 14,4 V | ah,ID | 10,5 m/s² | 1,8 m/s² | DT6683 | 8 mm | 150 mm | EN 60745-2-1 | Impact drilling | 88 | 3 | 99 | 3
DCD935 | Cordless percussion drill | 1,8 kg | 14,4 V | ah,D | ≤2,5 m/s² | 1,5 m/s² | DT5216 | 6 mm | 93 mm | EN 60745-2-1 | Drilling into metal
DCD936 | Cordless drill | 1,8 kg | 14,4 V | ah,ID | 11 m/s² | 1,5 m/s² | DT6683 | 8 mm | 150 mm | EN 60745-2-1 | Impact drilling | 88 | 3 | 99 | 3
DCD936 | Cordless drill | 1,8 kg | 14,4 V | ah,D | ≤2,5 m/s² | 1,5 m/s² | DT5216 | 6 mm | 93 mm | EN 60745-2-1 | Drilling into metal
DCD937 | Cordless percussion drill | 1,5 kg | 14,4 V | ah,ID | 10,5 m/s² | 1,8 m/s² | DT6683 | 8 mm | 150 mm | EN 60745-2-1 | Impact drilling | 82 | 3 | 103 | 3
DCD937 | Cordless percussion drill | 1,5 kg | 14,4 V | ah,D | 2,7 m/s² | 1,5 m/s² | DT5216 | 6 mm | 93 mm | EN 60745-2-1 | Drilling into metal
DCD940 | Cordless percussion drill | 1,7 kg | 12 V | ah,D | ≤2,5 m/s² | 1,5 m/s² | DT5216 | 6 mm | 93 mm | EN 60745-2-1 | Drilling into metal | 77 | 3 | 88 | 3
DCD945 | Cordless percussion drill | 1,8 kg | 12 V | ah,ID | 10,5 m/s² | 1,8 m/s² | DT6683 | 8 mm | 150 mm | EN 60745-2-1 | Impact drilling | 88 | 3 | 99 | 3
DCD945 | Cordless percussion drill | 1,8 kg | 12 V | ah,D | ≤2,5 m/s² | 1,5 m/s² | DT5216 | 6 mm | 93 mm | EN 60745-2-1 | Drilling into metal
DCD980 | Cordless drill | 1,8 kg | 18 V | ah,D | ≤2,5 m/s² | 1,5 m/s² | DT5216 | 6 mm | 93 mm | EN 60745-2-1 | Drilling into metal | 76 | 3 | 87 | 3
DCD985 | Cordless drill | 1,8 kg | 18 V | ah,ID | 11 m/s² | 1,5 m/s² | DT6683 | 8 mm | 150 mm | EN 60745-2-1 | Impact drilling | 90 | 3 | 101 | 3
DCD985 | Cordless drill | 1,8 kg | 18 V | ah,D | ≤2,5 m/s² | 1,5 m/s² | DT5216 | 6 mm | 93 mm | EN 60745-2-1 | Drilling into metal
DCD990 | Cordless drill | 1,5 kg | 18 V | ah,D | ≤2,5 m/s² | 1,5 m/s² | DT5216 | 6 mm | 93 mm | EN 60745-2-1 | Drilling into metal | 71 | 3 | 82 | 3
DCD995 | Cordless percussion drill | 1,5 kg | 18 V | ah,ID | 10,5 m/s² | 1,5 m/s² | DT6683 | 8 mm | 150 mm | EN 60745-2-1 | Impact drilling | 95 | 3 | 103 | 3
DCD995 | Cordless percussion drill | 1,5 kg | 18 V | ah,D | 2,7 m/s² | 1,5 m/s² | DT5216 | 6 mm | 93 mm | EN 60745-2-1 | Drilling into metal
DW152 | Drill | 7,5 kg | 230 V | ah,D | ≤2,5 m/s² | 1,5 m/s² | DT5216 | 6 mm | 93 mm | EN 60745-2-1 | Drilling into metal | 91 | 3 | 97 | 3.1
DW217 | Drill | 1,2 kg | 230 V | ah,D | 4,5 m/s² | 1,5 m/s² | DT5216 | 6 mm | 93 mm | EN 60745-2-1 | Drilling into metal | 84 | 3 | 91 | 3.7
DW221 | Drill | 1,3 kg | 230 V | ah,D | 5,0 m/s² | 1,5 m/s² | DT5216 | 6 mm | 93 mm | EN 60745-2-1 | Drilling into metal | 85 | 3 | 93 | 3
DW226 | Drill | 1,3 kg | 230 V | ah,D | ≤2,5 m/s² | 1,5 m/s² | DT5216 | 6 mm | 93 mm | EN 60745-2-1 | Drilling into metal | 84 | 3 | 93 | 4
DW236 | Drill | 1,6 kg | 230 V | ah,D | ≤2,5 m/s² | 1,5 m/s² | DT5216 | 6 mm | 93 mm | EN 60745-2-1 | Drilling into metal | 85 | 3 | 93 | 4.5
DW246 | Drill | 1,6 kg | 230 V | ah,D | ≤2,5 m/s² | 1,5 m/s² | DT5216 | 6 mm | 93 mm | EN 60745-2-1 | Drilling into metal | 86 | 3 | 92 | 3
DW248 | Drill | 1,6 kg | 230 V | ah,D | ≤2,5 m/s² | 1,5 m/s² | DT5216 | 6 mm | 93 mm | EN 60745-2-1 | Drilling into metal | 84 | 3 | 93 | 3.1
DW518K | Percussion drill | 2,5 kg | 230 V | ah,D | 3,0 m/s² | 1,5 m/s² | DT5216 | 6 mm | 93 mm | EN 60745-2-1 | Drilling into metal | 94 | 3 | 105 | 3.4
DW518K | Percussion drill | 2,5 kg | 230 V | ah,ID | 18,0 m/s² | 1,5 m/s² | DT6683 | 8 mm | 150 mm | EN 60745-2-1 | Impact drilling
DW907 | Cordless drill | 1,6 kg | 12 V | ah,D | ≤2,5 m/s² | 1,5 m/s² | DT5216 | 6 mm | 93 mm | EN 60745-2-1 | Drilling into metal | 75 | 3 | 83 | 3.3
DW920 | Cordless drill | 1,0 kg | 7,2 V | ah,D | ≤2,5 m/s² | 1,5 m/s² | DT5216 | 6 mm | 93 mm | EN 60745-2-1 | Drilling into metal | 75 | 3 | 83 | 4.6
DW955K | Cordless angle drill | 1,9 kg | 9,6 V | ah,D | 3,0 m/s² | 1,5 m/s² | DT5216 | 6 mm | 93 mm | EN 60745-2-1 | Drilling into metal | 85 | 3 | 81 | 3.4
DW960 | Cordless angle drill | 1,4 kg | 18 V | ah,D | 3,0 m/s² | 1,5 m/s² | DT5216 | 6 mm | 93 mm | EN 60745-2-1 | Drilling into metal | 87 | 3 | 84 | 6
DW965K | Cordless angle drill | 2,0 kg | 12 V | ah,D | 3,0 m/s² | 1,5 m/s² | DT5216 | 6 mm | 93 mm | EN 60745-2-1 | Drilling into metal | 86 | 3 | 81 | 3.8
DW966K | Cordless angle drill | 2,1 kg | 14,4 V | ah,D | 3,0 m/s² | 1,5 m/s² | DT5216 | 6 mm | 93 mm | EN 60745-2-1 | Drilling into metal | 85 | 3 | 81 | 3.4
DWD014 | Drill | 1,3 kg | 230 V | ah,D | 8,5 m/s² | 1,5 m/s² | DT5216 | 6 mm | 93 mm | EN 60745-2-1 | Drilling into metal | 82 | 3 | 92 | 2.9
DWD024 | Percussion drill | 1,6 kg | 230 V | ah,D | 2,5 m/s² | 1,5 m/s² | DT5216 | 6 mm | 93 mm | EN 60745-2-1 | Drilling into metal | 94 | 3 | 105 | 3.2
DWD024 | Percussion drill | 1,6 kg | 230 V | ah,ID | 25,3 m/s² | 3,1 m/s² | DT6683 | 8 mm | 150 mm | EN 60745-2-1 | Impact drilling
DWD112, DWD115 | Drill | 1,9 kg | 230 V | ah,D | 13,0 m/s² | 1,5 m/s² | DT5216 | 6 mm | 93 mm | EN 60745-2-1 | Drilling into metal | 83 | 3 | 94 | 3
DWD221 | Drill | 2,6 kg | 230 V | ah,D | ≤2,5 m/s² | 1,5 m/s² | DT5216 | 6 mm | 93 mm | EN 60745-2-1 | Drilling into metal | 75 | 3 | 86 | 3
DWD522, DWD524 | Percussion drill | 2,8 kg | 230 V | ah,D | 5,5 m/s² | 4,3 m/s² | DT5216 | 6 mm | 93 mm | EN 60745-2-1 | Drilling into metal | 95 | 3 | 106 | 3
DWD522, DWD524 | Percussion drill | 2,8 kg | 230 V | ah,D | 18,0 m/s² | 6,3 m/s² | DT6683 | 8 mm | 150 mm | EN 60745-2-1 | Impact drilling
DWD525 | Percussion drill | 2,8 kg | 230 V | ah,D | 4,0 m/s² | 1,5 m/s² | DT5216 | 6 mm | 93 mm | EN 60745-2-1 | Drilling into metal | 94 | 3 | 105 | 3
DWD525 | Percussion drill | 2,8 kg | 230 V | ah,D | 15,0 m/s² | 1,9 m/s² | DT6683 | 8 mm | 150 mm | EN 60745-2-1 | Impact drilling
DWD530 | Percussion drill | 3,0 kg | 230 V | ah,D | 7,0 m/s² | 4,8 m/s² | DT5216 | 6 mm | 93 mm | EN 60745-2-1 | Drilling into metal | 93 | 3 | 104 | 3
DWD530 | Percussion drill | 3,0 kg | 230 V | ah,ID | 16,0 m/s² | 4,6 m/s² | DT6683 | 8 mm | 150 mm | EN 60745-2-1 | Impact drilling
DWE1622 | Magnet drill | 14,55 kg | 230 V | ah,D | ≤2,5 m/s² | 1,5 m/s² | DT5216 | 6 mm | 93 mm | EN 60745-2-1 | Drilling into metal | 91.5 | 3 | 102.5 | 3
DWEN302 | Percussion drill | 1,6 kg | 230 V | ah,D | 2,5 m/s² | 1,5 m/s² | DT5216 | 6 mm | 93 mm | EN 60745-2-1 | Drilling into metal | 94 | 3 | 105 | 3.2
DWEN302 | Percussion drill | 1,6 kg | 230 V | ah,ID | 25,3 m/s² | 3,1 m/s² | DT6683 | 8 mm | 150 mm | EN 60745-2-1 | Impact drilling

## woodworking
Model | Type | Weight | Voltage | arithmetic mean total vibration value | Declared vibration emission | Uncertainty K | Working mode | Designation of accessory | Diameter | Test code | Lpa | Kpa | Lwa | Klw
planers
DW677 | planer | 2,5 kg | 230V | ah | 2,8 m/s² | 1,5 m/s² | with max cutting depth | DE9306 | 82 mm | EN60745-2-14 | 88 | 3 | 97 | 3.4
DW680 | planer | 3,2 kg | 230V | ah | 3,2 m/s² | 1,5 m/s² | with max cutting depth | DE9306 | 82 mm | EN60745-2-14 | 88 | 3 | 97 | 3.4
D26500 | planer | 4,0 kg | 230V | ah | 4,2 m/s² | 1,5 m/s² | with max cutting depth | DE9306 | 82 mm | EN60745-2-14 | 90 | 3 | 99 | 3.2
D26501 | planer | 4,0 kg | 230V | ah | 4,4 m/s² | 1,5 m/s² | with max cutting depth | DE9306 | 82 mm | EN60745-2-14 | 86 | 3 | 95 | 3.2
D26676 | planer | 2,6 kg | 230V | ah | 1,8 m/s² | 1,5 m/s² | with max cutting depth | DE9306 | 82 mm | EN60745-2-14 | 87.5 | 3 | 98.5 | 3
routers
D26200, D26203 | router | 2,8 kg | 230V | ah | 6,8 m/s² | 2,7 m/s² | cutting in wood (MDF) | DR1007 | 12 mm | EN60745-2-17 | 77 | 2.8 | 88 | 2.8
DW614 | router | 2,9 kg | 230V | ah | 5,5 m/s² | 1,5 m/s² | cutting in wood (MDF) | DR1007 | 12 mm | EN60745-2-17 | 82 | 3 | 92 | 3.2
DW615 | router | 2,9 kg | 230V | ah | 8,0 m/s² | 1,7 m/s² | cutting in wood (MDF) | DR1007 | 12 mm | EN60745-2-17 | 83 | 3 | 92 | 3.2
DW621 | router | 3,1 kg | 230V | ah | 3,3 m/s² | 1,5 m/s² | cutting in wood (MDF) | DR1007 | 12 mm | EN60745-2-17 | 86 | 3 | 95 | 3
DW622 | router | 3,1 kg | 230V | ah | 3,3 m/s² | 1,5 m/s² | cutting in wood (MDF) | DR1007 | 12 mm | EN60745-2-17 | 82 | 3 | 93 | 3
DW629 | router | 4,8 kg | 230V | ah | ≤2,5 m/s² | 1,5 m/s² | cutting in wood (MDF) | DR1007 | 12 mm | EN60745-2-17 | 89 | 3 | 99 | 3
DW624 | router | 5,1 kg | 230V | ah | 4,5 m/s² | 2,6 m/s² | cutting in wood (MDF) | DR1007 | 12 mm | EN60745-2-17 | 96 | 3 | 103 | 2.9
DW625E | router | 5,1 kg | 230V | ah | 3,0 m/s² | 1,5 m/s² | cutting in wood (MDF) | DR1007 | 12 mm | EN60745-2-17 | 92 | 3 | 100 | 3.4
DW626 | router | 7,0 kg | 230V | ah | 4,5 m/s² | 1,5 m/s² | cutting in wood (MDF) | DR1007 | 12 mm | EN60745-2-17 | 91 | 3 | 100 | 3.6
DW670 | router | 1,9 kg | 230V | ah | 6,0 m/s² | 1,6 m/s² | cutting in wood (MDF) | DR1007 | 12 mm | EN60745-2-17 | 89 | 3 | 98 | 3.5
DW609 | router | 3,3 kg | 230V | ah | 4,5 m/s² | 1,6 m/s² | cutting in wood (MDF) | DR1007 | 12 mm | EN60745-2-17 | 82 | 3 | 91 | 3
DW682 | jointer | 3,0 kg | 230V | ah | ≤2,5 m/s² | 1,5 m/s² | cutting in wood (MDF) | DT1306 | 12 mm | EN60745-2-19 | 82 | 3 | 100 | 3.1
DW685 | jointer | 2,8 kg | 230V | ah | ≤2,5 m/s² | 2,5 m/s² | cutting in wood (MDF) | DT1306 | 12 mm | EN60745-2-19 | 90 | 3 | 99 | 3.4
DWE6005 | Trimmer | 1,3 kg | 230V | ah | ≤2,5 m/s² | 1,5 m/s² | cutting in wood (MDF) | DR1007 | 12 mm | EN60745-2-17 | 78 | 3 | 89 | 3.5

## others
Model | Type | Weight | Voltage | arithmetic mean total vibration value | Declared vibration emission | Uncertainty K | Designation of accessory | Test code | Working mode | Lpa | Kpa | Lwa | Klw
nibbler
DW941 | nibbler | 2,4 kg | 230V | ah | 4,0 m/s² | 1,5 m/s² | No | EN60745-2-8 | cutting of metal stripes | 86 | 3 | 92 | 3.7
nailer
DC602 | nailer | 3,0 kg | 12 V | ah | ≤2,5 m/s² | 1,5 m/s² | No | EN60745-1 |  | 85 | 3 | 90 | 3
DC608 | nailer | 3,4 kg | 18 V | ah | ≤2,5 m/s² | 1,5 m/s² | No | EN60745-1 |  | 85 | 3 | 90 | 3
DC616 | nailer | 3,9 kg | 18 V | ah | ≤2,5 m/s² | 1,5 m/s² | No | EN60745-1 |  | 84 | 4 | 88 | 3
DC618 | nailer | 3,9 kg | 18 V | ah | ≤2,5 m/s² | 1,5 m/s² | No | EN60745-1 |  | 84 | 4 | 88 | 3
DC628 | nailer | 3,9 kg | 18 V | ah | ≤2,5 m/s² | 1,5 m/s² | No | EN60745-1 |  | 87 | 3 | 91 | 3
DCN690 | nailer | 4,2 kg | 18V | ah | 4,0 m/s² | 1,5 m/s² | No | EN60745-1 |  | 84 | 3 | 95 | 3
vaccum cleaner
DC515N | vaccum cleaner | 2,2 kg | 18 V | ah | 0,69 m/s² | 1,5 m/s² | No | EN60335-2-29 |  | 78 | 3 | 89 | 3
heat gun
DW340 | heat gun | 0,85 kg | 230 V | ah | ≤2,5 m/s² | 1,5 m/s² | No | EN60745-1 |  | in work
D26411/D26414 | heat gun | 0,7 kg | 230 V | ah | 0,86 m/s² | 1,5 m/s² | No | EN60745-1 |  | 68 | 3 | 79 | 3
caulk gun
DC540 | caulk gun | 2,8 kg | 12 V | ah | ≤2,5 m/s² | 1,5 m/s² | No | EN60745-1 |  | 67 | 2.8 | 78 | 2.8
DC542 | caulk gun | 3,1 kg | 12 V | ah | ≤2,5 m/s² | 1,5 m/s² | No | EN60745-1 |  | 67 | 2.8 | 78 | 2.8
DC547/DC548 | caulk gun | 3,3 kg | 18 V | ah | ≤2,5 m/s² | 1,5 m/s² | No | EN60745-1 |  | 68 | 2.8 | 79 | 2.8
tile saw
DWC410 | tiel saw |  | 230V | ah | 4,1 m/s² | 1,5 m/s² | No | EN60745-1 |  | 102 | 3 | 113 | 3
tuck pointer
DWE46101 | tuck pointer | 3,3 kg | 230V | ah | 5,0 m/s² | 1,5 m/s² | No | EN60745-1 |  | 85 | 3 | 96 | 3
Oscillating tool
DCS355 | Oscillating tool | 1,5 Kg | 18V | ah | 16,1 m/s² | 1,5 m/s² | No | EN60745-1 |  | 90.5 | 3.3 | 101.5 | 3.3
DWE315 | Oscillating tool | 1,5 Kg | 230V | ah | 16,1 m/s² | 1,5 m/s² | No | EN60745-1 |  | 86 | 3 | 97 | 3

## EN61029
Model | Type | Weight | Voltage | arithmetic mean total vibration value | Declared vibration emission | Uncertainty K | Test code | tool bit | Lpa | Kpa | Lwa | Klw
D21585 | diamant drill | 11,2 kg | 230V ~ | xxx | xxx | xxx | xxx | xxx | 84.3 | 3 | 95.3 | 3
D21620 | magnet drill | 13 kg | 230V ~ | ah | ----- | ----- | ----- | ----- | 89.1 | 3 | 102 | 3
D24000 | tile saw | 32 kg | 230V ~ | ah
D27105 LX | combi saw | 40 kg | 115V ~ | ah | 1,7 m/s² | 1,5 m/s² | cutting steel bar 40 x 40 |  | 94 | 3 | 106 | 3
D27107 | combi saw | 40 kg | 230V ~ | ah | 1,7 m/s² | 1,5 m/s² | cutting steel bar 40 x 40 |  | 94 | 3 | 106 | 3
D27111 | combi saw | 26,5 kg | 230V ~ | ah | 1,3 m/s² | 1,5 m/s² | cutting steel bar 40 x 40 |  | 94.5 | 3 | 107 | 3
D27112 | combi saw | 23 kg | 230V ~ | ah | 1,3 m/s² | 1,5 m/s² | cutting steel bar 40 x 40 |  | 97 | 3 | 109 | 3
D27113 | combi saw |  | 230V ~ | ah | 1,3 m/s² | 1,5 m/s² | cutting steel bar 40 x 40 |  | 97 | 2.9 | 103 | 3.1
D27300 | planer | 53 kg | 230V ~ | ah
D28700 | chop saw | 16 kg | 230V ~ | ah
D28710 | chop saw | 17 kg | 230V ~ | ah | 1,8 m/s² | 1,5 m/s² | cutting steel bar 40 x 40 |  | 92.5 | 3 | 105.5 | 3
D28715 | chop saw | 12 kg | 230V ~ | ah | 3,1 m/s² | 1,5 m/s² | cutting steel bar 40 x 40 |  | 96 | 3 | 107 | 3
D28720 | chop saw | 17 kg | 230V ~ | ah | 6,5 m/s² | 1,5 m/s² | cutting steel bar 40 x 40 |  | 92.5 | 3 | 105.5 | 3
DW711 | combi saw | 22,4 kg | 230V ~ | ah | 1,9 m/s² | 1,5 m/s² |  | DT4324 | 90 | 3 | 103 | 3.7
DW712 | mitre saw | 19,5 kg | 230V ~ | ah | 2,1 m/s² | 1,5 m/s² |  | DT4310 | 91 | 3 | 104 | 2.9
DW712N | mitre saw | 19,5 kg | 230V ~ | ah | 2,1 m/s² | 1,5 m/s² |  | DT4310 | 91 | 3 | 104 | 2.9
DW713 | mitre saw | 13,6 kg | 230V ~ | ah
DW716E | mitre saw | 18 kg | 230V ~ | ah
DW717 | mitre saw | 23 kg | 230V ~ | ah | 2,3 m/s² | 1,5 m/s² | cutting in wood 250mm | DT4310 | 91 | 3 | 99 | 3
DW718 | mitre saw | 24,8 kg | 230V ~ | ah
DW733 | planer | 33,6 kg | 230V ~ | ah
DW738, DW739 | band saw | 23 kg | 230V ~ | ah | ----- | ----- | ----- | ----- | 92 | 3.3 | 105 | 4
DW743N | combi saw | 37 kg | 230V ~ | ah | 1,9 m/s² | 1,5 m/s² |  | DT4321 | 93.5 | 3 | 106.5 | 3
DW744 | table saw | 35 kg | 230V ~ | ah
DW745 | table saw | 22 kg | 230V ~ | ah | ----- | ----- | ----- | ----- | 96 | 3 | 109 | 3
DW752R | bench grinder | 11 kg | 230V ~ | ah | ----- | ----- | ----- | ----- | 58 | 3 | 71.5 | 3
DW753, DW754, DW755 | bench grinder | 9,3 kg | 230V ~ | ah
DW770 | mitre saw |  | 230V ~ | ah
DW771 | mitre saw | 14 kg | 230V ~ | ah
DW777 | mitre saw | 14 kg | 230V ~ | ah
DW872 | metal saw | 22,5 kg | 230V ~ | ah
DW876 | band saw | 54 kg | 230V ~ | ah | ----- | ----- | ----- | ----- | 97 | 3 | 109 | 3.3
DWE1266 | magnet drill | 14,5 kg | 230V ~ | ah | 0.4 | 1,5 m/s² | cutting in wood DT4260 | ----- | 91.5 | 3 | 102.5 | 3
DWE7491 | table saw | 28,1 kg | 230V ~ | ah | ----- | ----- | ----- | ----- | 95 | 3 | 106 | 3.3
DWS780 | mitre saw | 26,2 kg | 230V ~ | ah | <2,5 m/s² | 1,5 m/s² | cutting in wood DT4260 | ----- | 93 | 3 | 100 | 3
DWS778 | mitre saw | 17,2 kg | 230V ~ | ah | <2,5 m/s² | 1,5 m/s² | cutting in wood DT4260 | ----- | 94.2 | 3 | 107.2 | 3